## LCD TV-Operation
Buad Rate 9600 Command : X002X Byte 0 : must be X Byte 1-3 : function code Byte 4 : must be X
Code | Function | Comment
X000 | Reserved | 000 is special number for program.
X001 | Power on/off | System operation
X002
X003 | Menu | OSD operation
X004 | Enter | OSD operation
X005 | Exit | OSD operation
X006 | Up | OSD operation
X007 | Down | OSD operation
X008 | Left | OSD operation
X009 | Right | OSD operation
X010 | Switch OSD | OSD operation
X011 | Steady sound - off | Audio settings
X012 | Steady sound - Auto | Audio settings
X013 | Speaker - off(Internal) | Audio settings
X014 | Speaker - on(External) | Audio settings
X015 | Audio out - Variable | Audio settings
X016 | Audio out - Fixed | Audio settings
X017 | Mute - off | Audio settings
X018 | Mute - on | Audio settings
X019 | Beeper - off | Audio settings
X020 | Beeper - on | Audio settings
X021 | Auto Turn On Enable | Factory Settings
X022 | Auto Turn On Disable | Factory Settings
X023 | Front panel botton Enable | For POD
X024 | Front panel botton Disable | For POD
X025
X026
X027
X028
X029
X030
X031 | Save to user's memory 1 | Save user's settings
X032 | Save to user's memory 2 | Save user's settings
X033 | Save to user's memory 3 | Save user's settings
X034
X035
X036
X037
X038
X039
X040
X041 | Load preset 'vivid' mode | Load settings
X042 | Load preset 'standard' mode | Load settings
X043 | Load preset 'movie' mode | Load settings
X044 | Load preset 'sports' mode | Load settings
X045 | Load from user's memory 1 | Load settings
X046 | Load from user's memory 2 | Load settings
X047 | Load from user's memory 3 | Load settings
X048 | Load default of current source | Load settings
X049
X050
X051 | Single source full screen | User's display mode
X052 | PIP-graphics on video | User's display mode
X053 | PIP-video on graphics | User's display mode
X054 | PBP-graphics by video | User's display mode
X055 | PBP-video by graphics | User's display mode
X056
X057
X058
X059
X060
X061 | Full Screen | Aspect Ratio
X062 | Full Screen | Aspect Ratio
X063 | Standard 4:3 | Aspect Ratio
X064 | Letterbox | Aspect Ratio
X065 | Wide | Aspect Ratio
X066 | Through | Aspect Ratio
X067
X068
X069
X070
X071 | TV auto program | TV operation
X072 | Channel - | TV operation
X073 | Channel + | TV operation
X074 | Channel return | TV operation
X075 | Favorite channels | TV operation(USA)
X076
X077 | TV/CATV - TV | TV operation(USA)
X078 | TV/CATV - CATV | TV operation(USA)
X079 | TV/CATV - CATV HRC | TV operation
X080 | TV/CATV - CATV IRC | TV operation
X081 | MTS - Stereo | TV operation(USA)
X082 | MTS - Sap | TV operation(USA)
X083 | MTS - Mono | TV operation(USA)
X084
X085
X086 | Channel skip | TV operation(USA)
X087 | Channel add | TV operation(USA)
X088
X089 | Close Caption Off | TV operation(USA)
X090 | Reset TV tuner | TV operation(USA)
X091 | Close Caption 1 | TV operation(USA)
X092 | Close Caption 2 | TV operation(USA)
X093 | Close Caption 3 | TV operation(USA)
X094 | Close Caption 4 | TV operation(USA)
X095 | TeleText 1 | TV operation(USA)
X096 | TeleText 2 | TV operation(USA)
X097 | TeleText 3 | TV operation(USA)
X098 | TeleText 4 | TV operation(USA)
X099 | MPAA Off | TV operation(USA)
X100 | MPAA G | TV operation(USA)
X101 | MPAA PG | TV operation(USA)
X102 | MPAA PG13 | TV operation(USA)
X103 | MPAA R | TV operation(USA)
X104 | MPAA NC17 | TV operation(USA)
X105 | MPAA X | TV operation(USA)
X106 | Parent Guide Off | TV operation(USA)
X107 | Parent Guide Y | TV operation(USA)
X108 | Parent Guide Y7 | TV operation(USA)
X109 | Parent Guide G | TV operation(USA)
X110 | Parent Guide PG | TV operation(USA)
X111 | Parent Guide 14 | TV operation(USA)
X112 | Parent Guide MA | TV operation(USA)
X113 | Parent Guide V Show | TV operation(USA)
X114 | Parent Guide V Block | TV operation(USA)
X115 | Parent Guide L Show | TV operation(USA)
X116 | Parent Guide L Block | TV operation(USA)
X117 | Parent Guide S Show | TV operation(USA)
X118 | Parent Guide S Block | TV operation(USA)
X119 | Parent Gudie D Show | TV operation(USA)
X120 | Parent Guide D Block | TV operation(USA)
X121 | Switch OSD language 1 | OSD language
X122 | Switch OSD language 2 | OSD language
X123 | Switch OSD language 3 | OSD language
X124 | Switch OSD language 4 | OSD language
X125 | Switch OSD language 5 | OSD language
X126 | Switch OSD language 6 | OSD language
X127 | Switch OSD language 7 | OSD language
X128 | Switch OSD language 8 | OSD language
X129
X130
X131 | TV | Input source select
X132 | AV1 | Input source select
X133 | AV2 | Input source select
X134 | AV1-RGB(AV1)usa | Input source select
X135 | AV2-S(AV1-S)usa | Input source select
X136 | PC | Input source select
X137 | DVI | Input source select
X138 | Comp-HD1 | Input source select
X139 | Comp-YCbCr1 | Input source select
X140 | AV3(AV2)usa | Input source select
X141 | AV3-S(AV2-S)usa | Input source select
X142 | AV4(AV3)usa | Input source select
X143 | AV4-S(AV3-S)usa | Input source select
X144 | Comp-HD2 | Input source select
X145 | Comp-YCbCr2 | Input source select
X146 | Auto data signal | Auto data signal
X147
X148
X149
X150
X151 | Back light - dark | Others
X152 | Back light - normal | Others
X153 | Back light - bright | Others
X154
X155
X156 | Background color - light sea green | Others
X157 | Background color - blue | Others
X158 | Background color - black | Others
X159 | Background color - white | Others
X160
X161 | Freeze - off | Others
X162 | Freeze - on | Others
X163
X164 | DPMS - off | Others
X165 | DPMS - on | Others
X166
X167
X168
X169
X170
X171 | Save current factory settings | Factory application
X172 | Load saved factory settings | Factory application
X173 | Load factory default | Factory application
X174 | Load all user default | Factory application
X175 | Burn-In mode off | Factory application
X176 | Burn-In mode on (for projector) | Factory application
X177 | Burn-In mode on (for TV) | Factory application
X178 | Load default for factory auto alignment procedure | Factory application
X179 | Save corresponding settings after auto alignment | Factory application
X180 | Tuner Program setting(test) | Factory application
X181
X182 | First turn on | Factory application
X183 | First turn off | Factory application
X184 | VChip on(USA) | Factory application
X185 | VChip off(USA) | Factory application
X186
X187
X188
X189
X190
X191 | Ship out default language 1 | Factory application
X192 | Ship out default language 2 | Factory application
X193 | Ship out default language 3 | Factory application
X194 | Ship out default language 4 | Factory application
X195 | Ship out default language 5 | Factory application
X196 | Ship out default language 6 | Factory application
X197 | Ship out default language 7 | Factory application
X198 | Ship out default language 8 | Factory application
X199
X200
X201 | Save as video color temp 0 | Video color temperature
X202 | Save as video color temp 1 | Video color temperature
X203 | Save as video color temp 2 | Video color temperature
X204 | Save as video color temp 3 | Video color temperature
X205 | Save as video color temp 4 | Video color temperature
X206 | Save as video color temp 5 | Video color temperature
X207 | Load default of all video color temp. settings | Video color temperature
X208
X209
X210
X211 | Save as data color temp 0 | Data color temperature
X212 | Save as data color temp 1 | Data color temperature
X213 | Save as data color temp 2 | Data color temperature
X214 | Save as data color temp 3 | Data color temperature
X215 | Save as data color temp 4 | Data color temperature
X216 | Save as data color temp 5 | Data color temperature
X217 | Load default of all data color temp. settings | Data color temperature
X218
X219
X220
X221 | 32-Gray bars | Test pattern
X222 | 32-Red bars | Test pattern
X223 | 32-Green bars | Test pattern
X224 | 32-Blue bars | Test pattern
X225 | 32-Color bars | Test pattern
X226 | Checker board | Test pattern
X227 | Optical 13-Point | Test pattern
X228 | Reflective edge | Test pattern
X229 | Grid | Test pattern
X230
X231
X232
X233
X234
X235
X236
X237
X238
X239
X240
X241
X242
X243
X244
X245
X246
X247
X248
X249
X250
X251
X252
X253
X254
X255 | Door Lock' of 'Auto Alignment'

## LCD TV-Auto Alignment
Buad Rate 9600 For input, the format is Z001W+0050Z, total is 11 figures Byte 0 : entry point for this file, must be 'Z' or 'z' Byte 1~3 : function code Byte 4 : action, 'R' for reading, 'W' for writing Byte 5 : sign symbol Byte 6~9 : value Byte 10 : check code, must be 'Z' or 'z' For output, the format is Z0_001+0050Z, total is 12 figures Byte 0 : must be 'Z' Byte 1 : ack bit Byte 2 : must be '_' Byte 3~5 : function code Byte 6 : sign symbol Byte 7~10 : actual vale to be written Byte 11 : must be 'Z'
Code | Function | Comment
Z000 | Reserved | 000 is special number for program.
Z001 | Volume | Audio settings
Z002 | Treble | Audio settings
Z003 | Bass | Audio settings
Z004 | Balance | Audio settings
Z005 | Equalizer - 10 kHz | Audio settings
Z006 | Equalizer - 5 kHz | Audio settings
Z007 | Equalizer - 1.5 kHz | Audio settings
Z008 | Equalizer - 500 Hz | Audio settings
Z009 | Equalizer - 100 Hz | Audio settings
Z010
Z011 | User brightness | User's picture settings
Z012 | User contrast | User's picture settings
Z013 | User intensity (Contrast) | User's picture settings
Z014 | User color | User's picture settings
Z015 | User tint | User's picture settings
Z016 | User sharpness | User's picture settings
Z017 | Color temperature | User's picture settings
Z018 | User ICC-R | User's picture settings
Z019 | User ICC-G | User's picture settings
Z020 | User ICC-B | User's picture settings
Z021 | User ICC-Y | User's picture settings
Z022
Z023
Z024
Z025
Z026
Z027
Z028
Z029
Z030
Z031 | Sleep timer | Timers
Z032 | OSD timer | Timers
Z033 | Burn-In timer | Timers
Z034
Z035
Z036 | OSD position - Horizontal | OSD position
Z037 | OSD position - Vertical | OSD position
Z038
Z039
Z040
Z041 | RGBHV input -- Red offset | Graphic signal adjustment
Z042 | RGBHV input -- Green offset | Graphic signal adjustment
Z043 | RGBHV input -- Blue offset | Graphic signal adjustment
Z044 | RGBHV input -- Red gain | Graphic signal adjustment
Z045 | RGBHV input -- Green gain | Graphic signal adjustment
Z046 | RGBHV input -- Blue gain | Graphic signal adjustment
Z047 | Graphic signal setup | Graphic signal adjustment
Z048 | YPbPr input -- Brightness | Graphic signal adjustment
Z049 | YPbPr input -- Contrast | Graphic signal adjustment
Z050 | YPbPr input -- Pb gain | Graphic signal adjustment
Z051 | YPbPr input -- Pr gain | Graphic signal adjustment
Z052 | YPbPr input -- Pb offset | Graphic signal adjustment
Z053 | YPbPr input -- Pr offset | Graphic signal adjustment
Z054 | Frequency | Graphic signal adjustment
Z055 | Phase | Graphic signal adjustment
Z056 | Horizontal postion | Graphic signal adjustment
Z057 | Vertical position | Graphic signal adjustment
Z058 | Clamp placement | Graphic signal adjustment
Z059 | Clamp duration | Graphic signal adjustment
Z060 | Pre-coast | Graphic signal adjustment
Z061 | Post-coast | Graphic signal adjustment
Z062 | SOG threshold | Graphic signal adjustment
Z063 | Overscan rate | Graphic signal adjustment
Z064
Z065
Z066 | RGBHV input -- Brightness | Graphic signal adjustment(Set Z041, Z042, Z043 simultaneously)
Z067
Z068
Z069
Z070
Video Signal
Z071 | Video signal setup | Video signal adjustment
Z072 | CVBS & S-Video brightness | Video signal adjustment
Z073 | CVBS & S-Video contrast | Video signal adjustment
Z074 | CVBS & S-Video color | Video signal adjustment
Z075 | CVBS & S-Video tint | Video signal adjustment
Z076 | CVBS & S-Video sharpness | Video signal adjustment
Z077 | Component brightness | Video signal adjustment
Z078 | Component contrast | Video signal adjustment
Z079 | Component color | Video signal adjustment
Z080
Z081
Z082 | Overscan rate | Video signal adjustment
Z083
Z084
Z085
Z086
Z087
Z088
Z089
Z090
Z091
Z092
Z093
Z094
Z095
Z096
Z097
Z098
Z099
Z100
Z101 | Gamma--Red | Old Gamma correction
Z102 | Gamma--Green | Old Gamma correction
Z103 | Gamma--Blue | Old Gamma correction
Z104 | Gamma gain -- Red | Old & New Gamma correction
Z105 | Gamma gain -- Green | Old & New Gamma correction
Z106 | Gamma gain -- Blue | Old & New Gamma correction
Z107 | Gamma offset -- Red | Old & New Gamma correction
Z108 | Gamma offset -- Green | Old & New Gamma correction
Z109 | Gamma offset -- Blue | Old & New Gamma correction
Z110 | Gamma - Dynamic Stretch | New Gamma correction
Z111 | Power_Status | 0001: On 0000:Off
Z112 | Detect fan | 0001: OK 0000:failure
Z113
Z114
Z115
Z116
Z117
Z118
Z119
Z120
Z121
Z122
Z123
Z124
Z125
Z126
Z127
Z128
Z129
Z130
Z131
Z132
Z133
Z134
Z135
Z136
Z137
Z138
Z139
Z140
Z141
Z142
Z143
Z144
Z145
Z146
Z147
Z148
Z149
Z150
Z151
Z152
Z153
Z154
Z155
Z156
Z157
Z158
Z159
Z160
Z161
Z162
Z163
Z164
Z165
Z166
Z167
Z168
Z169
Z170
Z171
Z172
Z173
Z174
Z175
Z176
Z177
Z178
Z179
Z180
Z181
Z182
Z183
Z184
Z185
Z186
Z187
Z188
Z189
Z190
Z191
Z192
Z193
Z194
Z195
Z196
Z197
Z198
Z199
Z200