## Throw Chart
Throw Distance
Micro 3 lbs | PB2220 | SL700 Series
Diagonal (in) | Screen Width (in) | Screen Height (in) | Min Throw Distance (in) | Max Throw Distance (in) | OffSet (in) | (30" diagonal)*( 6.6ft/60" throw ratio)*12= Min. throw distance
30 | 24 | 18 | 39 | 47 | 1 | min. throw ratio = 30"*(6.6ft/60")*12=39.6(in)
40 | 32 | 24 | 51 | 63 | 1.25 | max. throw ratio=min. throw distance *zoom ratio= 39.6*1.22 (or *1.2) =48.312 ( or 47.52) (in)
50 | 40 | 29 | 64 | 78 | 1.5
60 | 48 | 35 | 77 | 94 | 1.8
70 | 56 | 41 | 90 | 110 | 2.1
80 | 63 | 48 | 103 | 126 | 2.5
90 | 72 | 53 | 116 | 142 | 2.7
100 | 79 | 59 | 129 | 157 | 3
125 | 100 | 74 | 161 | 197 | 3.8
150 | 120 | 89 | 194 | 236 | 4.6
175 | 139 | 104 | 226 | 276 | 5.4
200 | 159 | 119 | 258 | 315 | 6.2
225 | 179 | 134 | 290 | 355 | 7
250 | 200 | 149 | 323 | 394 | 7.8
275 | 219 | 164 | 355 | 434 | 8.5
300 | 239 | 179 | 393 | 473 | 9.3
Palm Pro/Cross Over 5 lbs | PB7220/PB7200/PB6200 | DX/S 500 Series
Diagonal (in) | Screen Width (in) | Screen Height (in) | Min Throw Distance (in) | Max Throw Distance (in) | OffSet (in) | (30" diagonal)*( 6.6ft/60" throw ratio)*12= Min. throw distance
30 | 24 | 18 | 37 | 49 | 1 | min. throw ratio = 30"*(6.6ft/60")*12=39.6(in)
40 | 32 | 24 | 51 | 67 | 1.25 | ma. Throw ratio=min. throw distance *zoom ratio= 39.6*1.22 =48.312 (in)
50 | 40 | 29 | 64 | 84 | 1.5
60 | 48 | 35 | 77 | 102 | 1.8
70 | 56 | 41 | 91 | 119 | 2.1
80 | 63 | 48 | 104 | 136 | 2.5
90 | 72 | 53 | 118 | 153 | 2.7
100 | 79 | 59 | 131 | 171 | 3
125 | 100 | 74 | 165 | 214 | 3.8
150 | 120 | 89 | 198 | 257 | 4.6
175 | 139 | 104 | 231 | 301 | 5.4
200 | 159 | 119 | 265 | 344 | 6.2
225 | 179 | 134 | 298 | 388 | 7
250 | 200 | 149 | 331 | 431 | 7.8
275 | 219 | 164 | 365 | 474 | 8.5
300 | 239 | 179 | 398 | 518 | 9.3
Professional 7 lbs | DX/S 600 Series
Diagonal (in) | Screen Width (in) | Screen Height (in) | Min Throw Distance (in) | Max Throw Distance (in) | OffSet (in)
30 | 24 | 18 | 39 | 47 | 1
40 | 32 | 24 | 51 | 63 | 1.25
50 | 40 | 29 | 64 | 78 | 1.5
60 | 48 | 35 | 77 | 94 | 1.8
70 | 56 | 41 | 90 | 110 | 2.1
80 | 63 | 48 | 103 | 126 | 2.5
90 | 72 | 53 | 116 | 142 | 2.7
100 | 79 | 59 | 129 | 157 | 3
125 | 100 | 74 | 161 | 197 | 3.8
150 | 120 | 89 | 194 | 236 | 4.6
175 | 139 | 104 | 226 | 276 | 5.4
200 | 159 | 119 | 258 | 315 | 6.2
225 | 179 | 134 | 290 | 355 | 7
250 | 200 | 149 | 323 | 394 | 7.8
275 | 219 | 164 | 355 | 434 | 8.5
300 | 239 | 179 | 393 | 473 | 9.3
Professional 7 lbs | PB8220/PB8230
Diagonal (in) | Screen Width (in) | Screen Height (in) | Min Throw Distance (in) | Max Throw Distance (in) | OffSet (in)
30 | 24 | 18 | 39 | 47 | 1
40 | 32 | 24 | 51 | 63 | 1.25
50 | 40 | 29 | 64 | 78 | 1.5
60 | 48 | 35 | 77 | 94 | 1.8
70 | 56 | 41 | 90 | 110 | 2.1
80 | 63 | 48 | 103 | 126 | 2.5
90 | 72 | 53 | 116 | 142 | 2.7
100 | 79 | 59 | 129 | 157 | 3
125 | 100 | 74 | 161 | 197 | 3.8
150 | 120 | 89 | 194 | 236 | 4.6
175 | 139 | 104 | 226 | 276 | 5.4
200 | 159 | 119 | 258 | 315 | 6.2
225 | 179 | 134 | 290 | 355 | 7
250 | 200 | 149 | 323 | 394 | 7.8
275 | 219 | 164 | 355 | 434 | 8.5
300 | 239 | 179 | 393 | 473 | 9.3
PB8120 / PB7100/ PB6100 /PB2120 - SVGA .55mm DDR DMD
Diagonal (in) | Screen Width (in) | Screen Height (in) | Min Throw Distance (in) | Max Throw Distance (in) | OffSet (in)
20 | 16 | 12 | 34 | 41 | 0.8 | min throw distance = 20"*(6.6ft/48")*12=33 (in)
30 | 24 | 18 | 50 | 61 | 1.2 | max throw distance =33*1.22 (or *1.2) = 40.26(or 39.6) (in)
40 | 32 | 24 | 67 | 82 | 1.6
50 | 40 | 29 | 84 | 102 | 1.9
60 | 48 | 35 | 100 | 123 | 2.3
70 | 56 | 41 | 117 | 143 | 2.7
80 | 63 | 48 | 134 | 163 | 3.2
90 | 72 | 53 | 151 | 184 | 3.5
100 | 79 | 59 | 167 | 204 | 3.9
125 | 100 | 74 | 209 | 255 | 4.9
150 | 120 | 89 | 251 | 306 | 5.9
175 | 139 | 104 | 293 | 357 | 7
200 | 159 | 119 | 335 | 393 | 8
Home Theater 15 lbs | PE8700/PE7800 16 : 9
16 : 9 480P mode
Screen Width | Screen Height | Screen Diagonal | Throw Distance Minumum (W * 1.36) | Throw Distance Maximum (W * 1.66) | Offset W * .81
40 | 22.5 | 45.9 | 54.4 | 66.4 | 1.27
45 | 25.3 | 51.6 | 61.2 | 74.7 | 1.43
50 | 28.1 | 57.4 | 68 | 83 | 1.59
55 | 30.9 | 63.1 | 74.8 | 91.3 | 1.75
60 | 33.8 | 68.9 | 81.6 | 99.6 | 1.91
65 | 36.6 | 74.6 | 88.4 | 107.9 | 2.07
70 | 39.4 | 80.3 | 95.2 | 116.2 | 2.23
75 | 42.2 | 86.1 | 102 | 124.5 | 2.39
80 | 45 | 91.8 | 108.8 | 132.8 | 2.55
85 | 47.8 | 97.5 | 115.6 | 141.1 | 2.71
90 | 50.6 | 103.3 | 122.4 | 149.4 | 2.87
95 | 53.4 | 109 | 129.2 | 157.7 | 3.03
100 | 56.3 | 114.8 | 136 | 166 | 3.18
105 | 59.1 | 120.5 | 142.8 | 174.3 | 3.35
110 | 61.9 | 126.2 | 149.6 | 182.6 | 3.5
115 | 64.7 | 132 | 156.4 | 190.9 | 3.66
120 | 67.5 | 137.7 | 163.2 | 199.2 | 3.82
125 | 70.3 | 143.4 | 170 | 207.5 | 3.98
130 | 73.1 | 149.2 | 176.8 | 215.8 | 4.14
135 | 75.9 | 154.9 | 193.6 | 224.1 | 4.3
140 | 78.8 | 160.7 | 190.4 | 232.4 | 4.46
145 | 81.6 | 166.4 | 197.2 | 240.7 | 4.62
150 | 84.4 | 172.1 | 204 | 249 | 4.78
160 | 90 | 183.6 | 217.6 | 265.6 | 5.1
170 | 95.6 | 195.1 | 231.2 | 282.2 | 5.42
180 | 101.3 | 206.6 | 244.8 | 298.8 | 5.74
190 | 106.9 | 218 | 258.4 | 315.4 | 6.05
200 | 112.5 | 229.5 | 272 | 332 | 6.37
Note on F96: BenQ: Note: W x .81 = Need to convert from mm to inches. This chart is already converted to inches.

## Formula New PB Series
| XGA | SVGA
DMD chip | 0.7" 12D DDR | 0.55" 12D DDR
Throw Ratio | 60" Diagonal@6.6ft | 48" Diagonal@6.6ft
Zoom Ratio | 1.22:1 | 1.22:1
Min Throw Distance | Diagonal x 1.312 | Diagonal x 1.675
Max Throw Distance | Diagonal x 1.601 | Diagonal x 2.043
H OffSet | H x 1.33 = mm | H x 1.71 = mm
Error | +/- 5% | +/- 5%
PE8700
SW x 1.36 = Minimum Throw Distance
SW x 1.66 = Maximum Throw Distance
SH x 1.44 = Horizontal Offset
PE7800
SW x 1.63 = Minimum Throw Distance
SW x 1.99 = Maximum Throw Distance
W x .12 = Vertical Offset
suggestion formula
Ex. PE7800 C201 throw ratio 79" diagonal @3meter (118.11")wide
zoom ratio 1.22
Min distance (wide) diagonal * 118.11"/79"
Max distance (Tele) diagonal *118.11"/79" *1.22 = Min distance * zoom ratio

## New PB Series 16.9 Format
PB2000, PB6000, PB7000 and PB8000 Series 16:9 / 4:3 Format
XGA 16:9
Distance From |  | Diagonal Measurement
Screen |  | Minimum Zoom |  | Maximum Zoom
Feet | Inches | Feet | Inches | Feet | Inches
4 | 48 | 2.29 | 27.5 | 2.8 | 33.6
6 | 72 | 3.44 | 41.3 | 4.2 | 50.4
8 | 96 | 4.59 | 55.1 | 5.6 | 67.2
10 | 120 | 5.74 | 68.8 | 7 | 84
12 | 144 | 6.88 | 82.6 | 8.4 | 100.8
14 | 168 | 8.03 | 96.4 | 9.8 | 117.6
16 | 192 | 9.18 | 110.1 | 11.2 | 134.4
18 | 216 | 10.32 | 123.9 | 12.6 | 151.2
20 | 240 | 11.47 | 137.7 | 14 | 167.9
22 | 264 | 12.62 | 151.4 | 15.39 | 184.7
24 | 288 | 13.77 | 165.2 | 16.79 | 201.5
26 | 312 | 14.91 | 179 | 18.19 | 218.3
28 | 336 | 16.06 | 192.7 | 19.59 | 235.1
30 | 360 | 17.21 | 206.5 | 20.99 | 251.9
32 | 384 | 18.35 | 220.3 | 22.39 | 268.7
XGA 4:3
Distance From |  | Diagonal Measurement
Screen |  | Minimum Zoom |  | Maximum Zoom
Feet | Inches | Feet | Inches | Feet | Inches
4 | 48 | 2.49 | 29.9 | 3.05 | 36.6
6 | 72 | 3.73 | 44.8 | 4.57 | 54.9
8 | 96 | 4.98 | 59.7 | 6.1 | 73.2
10 | 120 | 6.22 | 74.7 | 7.62 | 91.4
12 | 144 | 7.47 | 89.6 | 9.14 | 109.7
14 | 168 | 8.71 | 104.5 | 10.67 | 128
16 | 192 | 9.96 | 119.5 | 12.19 | 146.3
18 | 216 | 11.2 | 134.4 | 13.72 | 164.6
20 | 240 | 12.45 | 149.4 | 15.24 | 182.9
22 | 264 | 13.69 | 164.3 | 16.76 | 201.2
24 | 288 | 14.94 | 179.2 | 18.29 | 219.5
26 | 312 | 16.18 | 194.2 | 19.81 | 237.7
28 | 336 | 17.42 | 209.1 | 21.34 | 256
30 | 360 | 18.67 | 224 | 22.86 | 274.3
32 | 384 | 19.91 | 239 | 24.38 | 292.6
SVGA 16:9
Distance From |  | Diagonal Measurement
Screen |  | Minimum Zoom |  | Maximum Zoom
Feet | Inches | Feet | Inches | Feet | Inches
4 | 48 | 1.8 | 21.6 | 2.2 | 26.4
6 | 72 | 2.7 | 32.4 | 4.2 | 50.4
8 | 96 | 3.61 | 43.3 | 5.6 | 67.2
10 | 120 | 4.51 | 54.1 | 7 | 84
12 | 144 | 5.41 | 64.9 | 8.4 | 100.8
14 | 168 | 6.31 | 75.7 | 9.8 | 117.6
16 | 192 | 7.21 | 86.5 | 11.2 | 134.4
18 | 216 | 8.11 | 97.3 | 12.6 | 151.2
20 | 240 | 9.01 | 108.2 | 14 | 167.9
22 | 264 | 9.91 | 119 | 15.39 | 184.7
24 | 288 | 10.82 | 129.8 | 16.79 | 201.5
26 | 312 | 11.72 | 140.6 | 18.19 | 218.3
28 | 336 | 12.62 | 151.4 | 19.59 | 235.1
30 | 360 | 13.52 | 162.2 | 20.99 | 251.9
32 | 384 | 14.42 | 173.1 | 22.39 | 268.7
SVGA 4:3
Distance From |  | Diagonal Measurement
Screen |  | Minimum Zoom |  | Maximum Zoom
Feet | Inches | Feet | Inches | Feet | Inches
4 | 48 | 1.96 | 23.5 | 2.4 | 28.7
6 | 72 | 2.93 | 35.2 | 3.59 | 43.1
8 | 96 | 3.91 | 47 | 4.79 | 57.5
10 | 120 | 4.89 | 58.7 | 5.99 | 71.9
12 | 144 | 5.87 | 70.4 | 7.19 | 86.2
14 | 168 | 6.85 | 82.2 | 8.39 | 100.6
16 | 192 | 7.83 | 93.9 | 9.58 | 115
18 | 216 | 8.8 | 105.7 | 10.78 | 129.4
20 | 240 | 9.78 | 117.4 | 11.98 | 143.7
22 | 264 | 10.76 | 129.1 | 13.18 | 158.1
24 | 288 | 11.74 | 140.9 | 14.37 | 172.5
26 | 312 | 12.72 | 152.6 | 15.57 | 186.9
28 | 336 | 13.7 | 164.3 | 16.77 | 201.2
30 | 360 | 14.67 | 176.1 | 17.97 | 215.6
32 | 384 | 15.65 | 187.8 | 19.17 | 230