## Configurator
| Electro-Voice XLC Loudspeaker Digital Parameter Configurator |  | Rev. 1.30 - 06/09/03
for the Electro-Voice Dx38 Digital Controller
Instructions: Choose the XLC loudspeaker configuration below at the left. Descriptions of the advantages of the configuration choices are shown at the right. A printable spreadsheet with the digital parameters for the selected configuration appears in the "Parameters" worksheet.
[8 empty] | 127 & |  |  | 127 & | 127 & | 127 & | 127 & | 124 & | 124 & | 124 & | 124 &
[8 empty] | 127+ |  | 118 | 127+ | 127+ | 127+ | 127+ | 124+ | 124+ | 124+ | 124+
FALSE |  | The XLC-127 uses the DH2T high-frequency driver, while the XLC-127+ uses higher-power ND6-16 driver. Choose the XLC-127+ when the highest acoustic output is required. Do not mix XLC-127 and XLC-127+ systems in the same column. |  | 0 | 127 |  |  |  |  | Sub | All | Triamp | Triamp | Biamp | All | Triamp | Triamp | Biamp
TRUE |  |  |  | 1 | 127+ |  |  | In1 | In2 | SUB | LF | MB | HF | MB/HF | LF | MB | HF | MB/HF
[6 empty] | Index Calculations |  | 17 | 18 | 19 | 22 | 23 | 25 | 24 | 27 | 28 | 30 | 29
[15 empty] | Out1 | Out2 | Out3
TRUE |  | The Triamped configuration offers more output and array control, but requires more amplifier channels. Choose Biamped to minimize the number of amplifiers. Choose Triamped for maximum output and array control. To configure the XLC-127 and XLC-127+ loudspeakers for Biamped or Triamped operation, remove the input panel from the back of the enclosure by removing the six screws. Plug the yellow multi-pin connector into one of the receptacles on the circuit board labeled Biamped or Triamped, then re-install the input panel on the back of the enclosure. The loudspeaker configuration can be determined with the input panel mounted on the enclosure by noting whether the yellow dot appears next to the words Biamped or Triamped on the input panel. Do not mix Biamped and Triamped loudspeakers in the same column. |  | 1 | Triamped | [6 empty] | 23 | 25 |  | 60 | 60 | 60
FALSE |  |  |  | 0 | Biamped |  |  | In1 | In2 | Out1 | Out2 | Out3 | Out4 | Out5 | Out6 | Out7
[8 empty] | 17 | 18 | 19 | 22 | 23 | 25 | 60 | 60 | 60
FALSE |  | Choose more boxes when more acoustic output is required, or when a greater vertical coverage angle is required. Consult the XLC LAPS (Line Array Prediction Software) program to design the loudspeaker line array. |  | 0 | Short Array
TRUE |  |  |  | 1 | Tall Array
FALSE |  | Choose No Subwoofer when only moderate bass levels are required. In the Subwoofer with No Overlap configration, the LF section of the full-range systems does not overlap the SUB band. This offers the best array control and the most protection for the full-range boxes and is usually the best choice. In the Subwoofer with Overlap configuration, the LF section of the full-range systems extends lower and overlaps the SUB band. If the loudspeaker configuration is such that the audience is sitting near the full-range systems, but far enough away from the subwoofers so that listeners perceive a lack of LF energy, the Subwoofer with Overlap configuration may work better. If an insufficient number of subwoofers are available, the Subwoofer with Overlap configuration may produce more LF output. |  | 0 | No Sub | bar: Out5 to Out6
TRUE |  |  |  | 1 | Sub No Overlap
FALSE |  |  |  | 0 | Sub with Overlap |  |  | In2: "x"; Out1: y; Out2: y"x"
TRUE |  | The compressor/limiter thresholds have been set to protect the loudspeakers with amplifiers having "0-dBu-for-Rated-Power" input sensitivity and a power rating in the range of 600-1000 watts per channel into 8 ohms. Most power amplifiers (including the EV P2000 and P3000) have the standard "0-dBu-Input-for-Rated-Output-Power" input sensitivity. Many amplifiers (including the EV amps) may be modified to have a "+6-dBu-Input-for-Rated-Output-Power" input sensitivity. In some circumstances, this modified configuration can offer slightly improved controller performance by utilizing more of the digital dynamic range of the controller. Choose either the standard "0-dB" input sensitivity or the modified "+6-dBu" input sensitivity. |  | 1 | No Downfill
FALSE |  |  |  | 0 | with Downfill
[8 empty] | XLC-127 Type |  | XLC-124 Type |  | Box Configuration
|  |  |  | 1 | 0-dBu Sensitivity |  |  | In1: XLC127+; Out3: Triamped,
|  |  |  | 0 | +6-dBu Sensitivity |  | 0 | In1: 127+; Out3: Tr
[9 empty] | Array Height |  |  |  | XLC-118 Type |  | Amp Sensitivity
[9 empty] | Tall Array (7 or more XLC127+ boxes) |  |  |  | and XLC118 Sub with No Overlap |  | for 0-dBu Amp Sensitivity
[9 empty] | Tl |  |  |  | 118N |  | 0dB
[8 empty] | Description: | XLC127+ Triamped, Tall Array (7 or more XLC127+ boxes)
and XLC118 Sub with No Overlap for 0-dBu Amp Sensitivity
[8 empty] | Preset Name: | 127+TrTl118N0dB

## Preset
EV XLC Loudspeakers | [7 empty] | Rev. 1.30 - 06/09/03
Dx38 Digital Parameters |  |  |  |  | Dx38 OS Rev.: 2.03
| Loudspeaker System | XLC127+ Triamped, Tall Array (7 or more XLC127+ boxes)
and XLC118 Sub with No Overlap for 0-dBu Amp Sensitivity
| Preset Name | 127+TrTl118N0dB
| Notes | > Output parameters are set for arrays that are 8 or more deep. Make sure all full-range loudspeakers are set for Triamp operation. > DO NOT adjust output level, EQ, crossover filters or delay because this will degrade the line-array performance. Make all EQ adjustments using input EQ. > Compressor/Limiter thresholds set to protect loudspeakers with amplifiers having 0-dBu-for- Rated-Power input sensitivity. Adjust thresholds for amplifiers having different sensitivities. (e.g., for a +6-dBu input sensitivity, add 6 dB.) > The user must choose output assignments for each band. Some configurations may require two controllers for enough outputs.
| Programmer: 1st Rev. - Last Rev. | DEC/GAW: 04/18/02 - DEC: 08/21/02
Assignments |  | 127+ |  | 118 | 127+ | 127+ | 127+
| Frequency Band | FR |  | SUB | LF | MB | HF
| Connector |  | In2 | -- | -- | -- | --
| Input Source Routing |  |  | In1 | In1 | In1 | In1
| Label |  |  | Sub | Lo | Mid | Hi
EQ Filter Block | Filter 1 Type | PEQ |  | PEQ | PEQ | PEQ | PEQ
| Filter 1 Freq. (Hz) | 2700 |  | 37 | 136 | 250 | 900
| Filter 1 Q/Slope (Q,dB/Oct) | 5 |  | 2.8 | 1.8 | 1.4 | 0.9
| Filter 1 Level (dB) | -1 |  | 4 | -1 | -1 | -11
| Filter 2 Type |  |  | PEQ | PEQ | PEQ | PEQ
| Filter 2 Freq. (Hz) |  |  | 200 | 200 | 630 | 1440
| Filter 2 Q/Slope (Q,dB/Oct) |  |  | 1 | 2.8 | 0.8 | 3
| Filter 2 Level (dB) |  |  | -2 | 1 | -6 | 3
| Filter 3 Type |  |  | PEQ | PEQ | PEQ | PEQ
| Filter 3 Freq. (Hz) |  |  | 800 | 470 | 1250 | 2800
| Filter 3 Q/Slope (Q,dB/Oct) |  |  | 1.4 | 4.5 | 2 | 0.9
| Filter 3 Level (dB) |  |  | -8 | 1 | 2 | -10
| Filter 4 Type |  |  | 0 | PEQ | PEQ | PEQ
| Filter 4 Freq. (Hz) |  |  | 0 | 700 | 2500 | 15200
| Filter 4 Q/Slope (Q,dB/Oct) |  |  | 0 | 1.2 | 0.8 | 3.5
| Filter 4 Level (dB) |  |  | 0 | -11 | -2 | 9
Filter 5 Type
Filter 5 Freq. (Hz)
Filter 5 Q/Slope (Q,dB/Oct)
Filter 1 Level (dB)
Crossover | HP Resp (Type,dB/Oct) |  |  | BW24 | LR24 | LR24 | LR24
| HP Q (on 12dB only) |  |  | 0
| HP Frequency (Hz) |  |  | 34 | 100 | 500 | 1600
| LP Resp (Type,dB/Oct) |  |  | LR24 | LR24 | LR24 | BW24
| LP Q (on 12dB only) |  |  | 0 | 0
| LP Frequency (Hz) |  |  | 100 | 500 | 1600 | 16000
Delay | Input Delays (uSec) | 1917 | 1917
1+2 Input Delay (uSec)
| Output Delay (uSec) |  |  | 1854 | 1021 | 604 | 125
Output | Digital Output Level (dB) |  |  | -0.5 | 2 | -0.5 | 2
| Polarity (Norm/Inv) |  |  | Norm | Norm | Norm | Norm
Compres-sor | Comp Thresh (dBu) |  |  | 0 | -1 | -1 | 0
| Comp Ratio (X:1) |  |  | 4 | 4 | 2 | 2
| Comp Attack (mSec) |  |  | 5 | 4 | 2 | 0
| Comp Release (mSec) |  |  | 200 | 200 | 500 | 100
Limiter | Limit Thresh (dBu) |  |  | 2 | 0 | -1 | -3
| Limit Release (mSec) |  |  | 100 | 80 | 50 | 50
Knobs | Input Knobs (dB) | 0 | 0
| Output Knobs (dB) |  |  | 0 | 0 | 0 | 0
Options | Edit Mode | Full Edit - Free Configuration
| Compress & Limit Thresh | dBu
| VU Mode | Normal Fast

## Instructions
EV XLC Preset Configurator for EV Dx38 Controller
EV Configurator Instructions
Introduction: The Electro-Voice Xlc Dx38 Configurator is an Excel workbook that is used to create presets for specific Xlc loudspeaker and amplifier configurations for the Electro-Voice Dx38 digital controller. These presets may be viewed and printed from the EV Configurator. There are no provisions for downloading (writing) presets from the Configurator to the Dx38 controller at this time. The presets must be printed out from the Preset page and manually entered into the controller or the Electro-Voice RACE modeling software program that will interface with the Dx38 controller.
Configurator Page: Select the loudspeaker and amplifier configuration on this page. Descriptions of the advantages of the configuration choices are also shown on this page. This workbook uses a data base of optimal digital parameters that have been determined by Electro-Voice. The optimal preset for the configuration will be retrieved from the database based on those selections and displayed on the Preset page of this workbook.
Preset Page: This page displays the optimal preset for the loudspeaker and amplifier configuration selected on the Configurator page. The title of the preset and the notes section describe the loudspeaker and amplifier details selected by the Configurator settings. The preset may be printed from this page.
Where to get the EV Configurator and the EV RACE Modeling Software: The EV Configurator and the EV RACE modeling software may be downloaded from the Electro-Voice website at www.electrovoice.com.

## Data Base (hidden)
|  | 1 | 2 | 3 | 4 | 5 | 6 | 7 | 8 | 9 | 10 | 11 | 12 | 13 | 14 | 15 | 16 | 17 | 18 | 19 | 20 | 21 | 22 | 23 | 24 | 25 | 26 | 27 | 28 | 29 | 30 | 31 | 32 | 33 | 34 | 35 | 36 | 37 | 38 | 39 | 40 | 41 | 42 | 43 | 44 | 45 | 46 | 47 | 48 | 49 | 50 | 51 | 52 | 53 | 54 | 55 | 56 | 57 | 58 | 59 | 60
EV XLC Loudspeakers |  | 10: Rev. 1.30 - 06/09/03; 54: Rev. 1.30 - 06/09/03
Dx38 Digital Parameters |  | 10: Dx38 OS Rev.: 2.03; 54: Dx38 OS Rev.: 2.03
| Loudspeaker System | 1: Triamped Short Arrays (6 or Less XLC-127 or XLC-127+ Boxes); 16: Triamped Tall Arrays (7 or More XLC-127 or XLC-127+ Boxes); 31: Biamped Short Arrays (6 or Less XLC-127 or XLC-127+ Boxes); 46: Biamped Tall Arrays (7 or More XLC-127 or XLC-127+ Boxes)
| Notes | 1: > Output parameters are set for arrays that are 6 or less deep. Make sure all full-range loudspeakers are set for Triamp operation. > DO NOT adjust output level, EQ, crossover filters or delay because this will degrade the line-array performance. Make all EQ adjustments using input EQ. > Compressor/Limiter thresholds set to protect loudspeakers with amplifiers having 0-dBu-for- Rated-Power input sensitivity. Adjust thresholds for amplifiers having different sensitivities. (e.g., for a +6-dBu input sensitivity, add 6 dB.) > The user must choose output assignments for each band. Some configurations may require two controllers for enough outputs.; 16: > Output parameters are set for arrays that are 8 or more deep. Make sure all full-range loudspeakers are set for Triamp operation. > DO NOT adjust output level, EQ, crossover filters or delay because this will degrade the line-array performance. Make all EQ adjustments using input EQ. > Compressor/Limiter thresholds set to protect loudspeakers with amplifiers having 0-dBu-for- Rated-Power input sensitivity. Adjust thresholds for amplifiers having different sensitivities. (e.g., for a +6-dBu input sensitivity, add 6 dB.) > The user must choose output assignments for each band. Some configurations may require two controllers for enough outputs.; 31: > Output parameters are set for arrays that are 6 or less deep. Make sure all full-range loudspeakers are set for Biamp operation. > DO NOT adjust output level, EQ, crossover filters or delay because this will degrade the line-array performance. Make all EQ adjustments using input EQ. > Compressor/Limiter thresholds set to protect loudspeakers with amplifiers having 0-dBu-for- Rated-Power input sensitivity. Adjust thresholds for amplifiers having different sensitivities. (e.g., for a +6-dBu input sensitivity, add 6 dB.) > The user must choose output assignments for each band. Some configurations may require two controllers for enough outputs.; 40: Column not used. Place holder only.; 45: Column not used. Place holder only.; 46: > Output parameters are set for arrays that are 8 or more deep. Make sure all full-range loudspeakers are set for Biamp operation. > DO NOT adjust output level, EQ, crossover filters or delay because this will degrade the line-array performance. Make all EQ adjustments using input EQ. > Compressor/Limiter thresholds set to protect loudspeakers with amplifiers having 0-dBu-for- Rated-Power input sensitivity. Adjust thresholds for amplifiers having different sensitivities. (e.g., for a +6-dBu input sensitivity, add 6 dB.) > The user must choose output assignments for each band. Some configurations may require two controllers for enough outputs.; 55: Column not used. Place holder only.
| Programmer: 1st Rev. - Last Rev. | 1: DEC/GAW: 04/18/02 - DEC: 08/21/02; 16: DEC/GAW: 04/18/02 - DEC: 08/21/02; 31: DEC/GAW: 04/18/02 - DEC: 08/21/02; 46: DEC/GAW: 04/18/02 - DEC: 08/21/02
|  | Triamp, Short | Triamp, Short |  | Triamp & Biamp, Short, Non-Overlap Sub | Triamp & Biamp, Short, Overlap Sub | Triamp & Biamp, Short, 60 Hz BW | Triamp & Biamp, Short, 100 Hz LR | Triamp, Short | Triamp, Short | Triamp, Short | Triamp & Biamp, Short, 60 Hz BW | Triamp & Biamp, Short, 100 Hz LR | Triamp, Short | Triamp, Short | Triamp, Short | Triamp, Tall | Triamp, Tall |  | Triamp & Biamp, Tall, Non-Overlap Sub | Triamp & Biamp, Tall, Overlap Sub | Triamp & Biamp, Tall, 60 Hz BW | Triamp & Biamp, Tall, 100 Hz LR | Triamp, Tall | Triamp, Tall | Triamp, Tall | Triamp & Biamp, Tall, 60 Hz BW | Triamp & Biamp, Tall, 100 Hz LR | Triamp, Tall | Triamp, Tall | Triamp, Tall | Biamp, Short | Biamp, Short |  | Triamp & Biamp, Short, Non-Overlap Sub | Triamp & Biamp, Short, Overlap Sub | Triamp & Biamp, Short, 60 Hz BW | Triamp & Biamp, Short, 100 Hz LR | Biamp, Short | Biaimp, Short |  | Triamp & Biamp, Short, 60 Hz BW | Triamp & Biamp, Short, 100 Hz LR | Biamp, Short | Biamp, Short | 8 | Biamp, Tall | Biamp, Tall |  | Triamp & Biamp, Tall, Non-Overlap Sub | Triamp & Biamp, Tall, Overlap Sub | Triamp & Biamp, Tall, 60 Hz BW | Triamp & Biamp, Tall, 100 Hz LR | Biamp, Tall | Biamp, Tall |  | Triamp & Biamp, Tall, 60 Hz BW | Tri & Bi Tall 124 & 124+, 100 Hz LR | Biamp, Tall | Biamp, Tall
Assignments |  | 127 | 127+ |  | 118 | 118 | 127 & 127+ | 127 & 127+ | 127 & 127+ | 127 | 127+ | 124 & 124+ | 124 & 124+ | 124 | 124 | 124+ | 127 | 127+ |  | 118 | 118 | 127 & 127+ | 127 & 127+ | 127 & 127+ | 127 | 127+ | 124 & 124+ | 124 & 124+ | 124 | 124 | 124+ | 127 | 127+ |  | 118 | 118 | 127 & 127+ | 127 & 127+ | 127 | 127+ | xx | 124 & 124+ | 124 & 124+ | 124 | 124+ | 9 | 127 | 127+ |  | 118 | 118 | 127 & 127+ | 127 & 127+ | 127 | 127+ | xx | 124 & 124+ | 124 & 124+ | 124 | 124+
| Frequency Band | FR | FR |  | SUB | SUB | LF | LF | MB | HF | HF | LF | LF | MB | HF | HF | FR | FR |  | SUB | SUB | LF | LF | MB | HF | HF | LF | LF | MB | HF | HF | FR | FR |  | SUB | SUB | LF | LF | MB/HF | MB/HF |  | LF | LF | MB/HF | MB/HF | 10 | FR | FR |  | SUB | SUB | LF | LF | MB/HF | MB/HF |  | LF | LF | MB/HF | MB/HF
| Connector | In1 | In1 | In2 | -- | -- | -- | -- | -- | -- | -- | -- | -- | -- | -- | -- | In1 |  | In2 | -- | -- | -- | -- | -- | -- | -- | -- | -- | -- | -- | -- | In1 | In2 |  | -- | -- | -- | -- | -- | -- |  | -- | -- | -- | -- | 11 | In1 | In2 |  | -- | -- | -- | -- | -- | -- |  | -- | -- | -- | --
| Input Source Routing |  |  |  | In1 | In1 | In1 | In1 | In1 | In1 | In1 | In1 | In1 | In1 | In1 | In1 |  |  |  | In1 | In1 | In1 | In1 | In1 | In1 | In1 | In1 | In1 | In1 | In1 | In1 |  |  |  | In1 | In1 | In1 | In1 | In1 | In1 | xx | In1 | In1 | In1 | In1 | 12 |  |  |  | In1 | In1 | In1 | In1 | In1 | In1 | xx | In1 | In1 | In1 | In1
| Label |  |  |  | Sub | Sub | Lo | Lo | Mid | Hi | Hi | Lo | Lo | Mid | Hi | Hi |  |  |  | Sub | Sub | Lo | Lo | Mid | Hi | Hi | Lo | Lo | Mid | Hi | Hi |  |  |  | Sub | Sub | Lo | Lo | Hi | Hi | xx | Lo | Lo | Hi | Hi | 13 |  |  |  | Sub | Sub | Lo | Lo | Hi | Hi | xx | Lo | Lo | Hi | Hi
EQ Filter Block | Filter 1 Type | PEQ | PEQ |  | PEQ | PEQ | PEQ | PEQ | PEQ | PEQ | PEQ | PEQ | PEQ | PEQ | PEQ | PEQ | PEQ | PEQ |  | PEQ | PEQ | PEQ | PEQ | PEQ | PEQ | PEQ | PEQ | PEQ | PEQ | PEQ | PEQ | PEQ | PEQ |  | PEQ | PEQ | PEQ | PEQ | PEQ | PEQ | xx | PEQ | PEQ | PEQ | PEQ | 14 | PEQ | PEQ |  | PEQ | PEQ | PEQ | PEQ | PEQ | PEQ | xx | PEQ | PEQ | PEQ | PEQ
| Filter 1 Freq. (Hz) | 2800 | 2800 |  | 37 | 37 | 172 | 172 | 500 | 1040 | 1040 |  | 0 |  |  |  | 2800 | 2700 |  | 37 | 37 | 136 | 136 | 250 | 860 | 900 |  | 0 |  |  |  | 2900 | 2800 |  | 37 | 37 | 172 | 172 | 1400 | 380 | xx | 0 | 0 |  |  | 15 | 2900 | 2700 |  | 37 | 37 | 136 | 136 | 370 | 400 | xx | 0 | 0
| Filter 1 Q/Slope (Q,dB/Oct) | 5 | 5 |  | 2.8 | 2.8 | 1.3 | 1.3 | 1.2 | 0.7 | 3.2 |  | 0 |  |  |  | 4 | 5 |  | 2.8 | 2.8 | 1.8 | 1.8 | 1.4 | 1.8 | 0.9 |  | 0 |  |  |  | 4.5 | 2 |  | 2.8 | 2.8 | 1.3 | 1.3 | 0.6 | 1.4 | xx | 0 | 0 |  |  | 16 | 3.5 | 5 |  | 2.8 | 2.8 | 1.8 | 1.8 | 0.5 | 0.5 | xx | 0 | 0
| Filter 1 Level (dB) | -2 | -2 |  | 4 | 4 | 6 | 6 | -1 | -2 | -4 |  | 0 |  |  |  | -4 | -1 |  | 4 | 4 | -1 | -1 | -1 | -8 | -11 |  | 0 |  |  |  | -4 | -1 |  | 4 | 4 | 6 | 6 | 8 | -2 | xx | 0 | 0 |  |  | 17 | -5 | -1 |  | 4 | 4 | -1 | -1 | -5 | -8 | xx | 0 | 0
| Filter 2 Type |  |  |  | PEQ | PEQ | PEQ | PEQ | PEQ | PEQ | PEQ | PEQ | PEQ | PEQ | PEQ | PEQ |  |  |  | PEQ | PEQ | PEQ | PEQ | PEQ | PEQ | PEQ | PEQ | PEQ | PEQ | PEQ | PEQ |  |  |  | PEQ | PEQ | PEQ | PEQ | PEQ | PEQ | xx | PEQ | PEQ | PEQ | PEQ | 18 |  |  |  | PEQ | PEQ | PEQ | PEQ | PEQ | PEQ | xx | PEQ | PEQ | PEQ | PEQ
| Filter 2 Freq. (Hz) |  |  |  | 200 | 200 | 230 | 230 | 1120 | 2500 | 2000 |  | 0 | [6 empty] | 200 | 200 | 200 | 200 | 630 | 2000 | 1440 |  | 0 | [6 empty] | 200 | 200 | 230 | 230 | 1880 | 1520 | xx | 0 | 0 |  |  | 19 |  |  |  | 200 | 200 | 200 | 200 | 2000 | 1360 | xx | 0 | 0
| Filter 2 Q/Slope (Q,dB/Oct) |  |  |  | 1 | 1 | 1 | 1 | 1.4 | 1.6 | 3 |  | 0 | [6 empty] | 1 | 1 | 2.8 | 2.8 | 0.8 | 1.8 | 3 |  | 0 | [6 empty] | 1 | 1 | 1 | 1 | 3.5 | 0.7 | xx | 0 | 0 |  |  | 20 |  |  |  | 1 | 1 | 2.8 | 2.8 | 3.5 | 2.2 | xx | 0 | 0
| Filter 2 Level (dB) |  |  |  | -2 | -2 | -2 | -2 | 1 | -6 | -1 |  | 0 | [6 empty] | -2 | -2 | 1 | 1 | -6 | -11 | 3 |  | 0 | [6 empty] | -2 | -2 | -2 | -2 | -8 | 5 | xx | 0 | 0 |  |  | 21 |  |  |  | -2 | -2 | 1 | 1 | -6 | 3 | xx | 0 | 0
| Filter 3 Type |  |  |  | PEQ | PEQ | PEQ | PEQ | PEQ | PEQ | PEQ | PEQ | PEQ | PEQ | PEQ | PEQ |  |  |  | PEQ | PEQ | PEQ | PEQ | PEQ | PEQ | PEQ | PEQ | PEQ | PEQ | PEQ | PEQ |  |  |  | PEQ | PEQ | PEQ | PEQ | PEQ | PEQ | xx | PEQ | PEQ | PEQ | PEQ | 22 |  |  |  | PEQ | PEQ | PEQ | PEQ | PEQ | PEQ | xx | PEQ | PEQ | PEQ | PEQ
| Filter 3 Freq. (Hz) |  |  |  | 800 | 800 | 540 | 540 | 2000 | 5800 | 3800 |  | 0 | [6 empty] | 800 | 800 | 470 | 470 | 1250 | 4500 | 2800 |  | 0 | [6 empty] | 800 | 800 | 540 | 540 | 5600 | 4800 | xx | 0 | 0 |  |  | 23 |  |  |  | 800 | 800 | 470 | 470 | 6000 | 4000 | xx | 0 | 0
| Filter 3 Q/Slope (Q,dB/Oct) |  |  |  | 1.4 | 1.4 | 4.5 | 4.5 | 2 | 1.4 | 0.6 |  | 0 | [6 empty] | 1.4 | 1.4 | 4.5 | 4.5 | 2 | 1.8 | 0.9 |  | 0 | [6 empty] | 1.4 | 1.4 | 4.5 | 4.5 | 2.4 | 0.8 | xx | 0 | 0 |  |  | 24 |  |  |  | 1.4 | 1.4 | 4.5 | 4.5 | 2.8 | 1 | xx | 0 | 0
| Filter 3 Level (dB) |  |  |  | -8 | -8 | -1 | -1 | 1 | -4 | -8 |  | 0 | [6 empty] | -8 | -8 | 1 | 1 | 2 | -6 | -10 |  | 0 | [6 empty] | -8 | -8 | -1 | -1 | -3 | -7 | xx | 0 | 0 |  |  | 25 |  |  |  | -8 | -8 | 1 | 1 | -3 | -7 | xx | 0 | 0
| Filter 4 Type |  |  |  |  | 0 | PEQ | PEQ |  | PEQ | PEQ | PEQ | PEQ |  | PEQ | PEQ |  |  |  | 0 | 0 | PEQ | PEQ | PEQ | PEQ | PEQ | PEQ | PEQ |  | PEQ | PEQ |  |  |  | 0 | 0 | PEQ | PEQ | PEQ | PEQ | xx | PEQ | PEQ | PEQ | PEQ | 26 |  |  |  | 0 | 0 | PEQ | PEQ | PEQ | PEQ | xx | PEQ | PEQ | PEQ | PEQ
| Filter 4 Freq. (Hz) |  |  |  | Sub: 0; Lo: 660; Lo: 660; Hi: 16000; Hi: 15200; Lo: 0 |  |  |  | 0 | 0 | 700 | 700 | 2500 | 16000 | 15200 |  | 0 | [6 empty] | 0 | 0 | 660 | 660 | 16000 | 15200 | xx | 0 | 0 |  |  | 27 |  |  |  | 0 | 0 | 700 | 700 | 16000 | 15200 | xx | 0 | 0
| Filter 4 Q/Slope (Q,dB/Oct) |  |  |  | Sub: 0; Lo: 2.6; Lo: 2.6; Hi: 1; Hi: 4.5; Lo: 0 |  |  |  | 0 | 0 | 1.2 | 1.2 | 0.8 | 1.2 | 3.5 |  | 0 | [6 empty] | 0 | 0 | 2.6 | 2.6 | 1.6 | 5 | xx | 0 | 0 |  |  | 28 |  |  |  | 0 | 0 | 1.2 | 1.2 | 1 | 3.5 | xx | 0 | 0
| Filter 4 Level (dB) |  |  |  | Sub: 0; Lo: -3; Lo: -3; Hi: 7; Hi: 9; Lo: 0 |  |  |  | 0 | 0 | -11 | -11 | -2 | 8 | 9 |  | 0 | [6 empty] | 0 | 0 | -3 | -3 | 6 | 9 | xx | 0 | 0 |  |  | 29 |  |  |  | 0 | 0 | -11 | -11 | 7 | 9 | xx | 0 | 0
| Filter 5 Type | [39 empty] | xx |  |  |  |  | 30 | [9 empty] | xx
| Filter 5 Freq. (Hz) | [39 empty] | xx |  |  |  |  | 31 | [9 empty] | xx
| Filter 5 Q/Slope (Q,dB/Oct) | [39 empty] | xx |  |  |  |  | 32 | [9 empty] | xx
| Filter 1 Level (dB) | [39 empty] | xx |  |  |  |  | 33 | [9 empty] | xx
Crossover | HP Resp (Type,dB/Oct) |  |  |  | BW24 | BW24 | BW24 | LR24 | LR24 | LR24 | LR24 | BW24 | LR24 | LR24 | LR24 | LR24 |  |  |  | BW24 | BW24 | BW24 | LR24 | LR24 | LR24 | LR24 | BW24 | LR24 | LR24 | LR24 | LR24 |  |  |  | BW24 | BW24 | BW24 | LR24 | LR24 | LR24 | xx | BW24 | LR24 | LR24 | LR24 | 34 |  |  |  | BW24 | BW24 | BW24 | LR24 | LR24 | LR24 | xx | BW24 | LR24 | LR24 | LR24
| HP Q (on 12dB only) |  |  |  | Sub: 0 |  |  |  | 0 | 0 | [13 empty] | 0 | 0 | 0 | 0 |  |  | xx |  |  |  |  | 35 |  |  |  | 0 | 0 |  |  |  |  | xx
| HP Frequency (Hz) |  |  |  | 34 | 34 | 60 | 100 | 500 | 1600 | 1600 | 60 | 100 | 500 | 1600 | 1600 |  |  |  | 34 | 34 | 60 | 100 | 500 | 1600 | 1600 | 60 | 100 | 500 | 1600 | 1600 |  |  |  | 34 | 34 | 60 | 100 | 500 | 500 | xx | 60 | 100 | 1600 | 1600 | 36 |  |  |  | 34 | 34 | 60 | 100 | 500 | 500 | xx | 60 | 100 | 1600 | 1600
| LP Resp (Type,dB/Oct) |  |  |  | LR24 | LR24 | LR24 | LR24 | LR24 | BW24 | BW24 | LR24 | LR24 | LR24 | BW24 | BW24 |  |  |  | LR24 | LR24 | LR24 | LR24 | LR24 | BW24 | BW24 | LR24 | LR24 | LR24 | BW24 | BW24 |  |  |  | LR24 | LR24 | LR24 | LR24 | BW24 | BW24 | xx | LR24 | LR24 | BW24 | BW24 | 37 |  |  |  | LR24 | LR24 | LR24 | LR24 | BW24 | BW24 | xx | LR24 | LR24 | BW24 | BW24
| LP Q (on 12dB only) |  |  |  | Sub: 0; Lo: 0; Lo: 0 |  |  |  | 0 | 0 |  | 0 | [11 empty] | 0 | 0 | 0 | 0 |  |  | xx |  |  |  |  | 38 |  |  |  | 0 | 0 |  |  |  |  | xx
| LP Frequency (Hz) |  |  |  | 100 | 100 | 500 | 500 | 1600 | 16000 | 16000 | 500 | 500 | 1600 | 16000 | 16000 |  |  |  | 100 | 100 | 500 | 500 | 1600 | 16000 | 16000 | 500 | 500 | 1600 | 16000 | 16000 |  |  |  | 100 | 100 | 500 | 500 | 16000 | 16000 | xx | 500 | 500 | 16000 | 16000 | 39 |  |  |  | 100 | 100 | 500 | 500 | 16000 | 16000 | xx | 500 | 500 | 16000 | 16000
Delay | Input Delays (uSec) | 1917 | 1917 | 1917 | [12 empty] | 1917 | 1917 | 1917 | [12 empty] | 1917 | 1917 | 1917 | [6 empty] | xx |  |  |  |  | 40 | 1917 | 1917 | 1917 | [6 empty] | xx
| 1+2 Input Delay (uSec) | [39 empty] | xx |  |  |  |  | 41 | [9 empty] | xx
| Output Delay (uSec) |  |  |  | Sub: 1000; Sub: 3208; Lo: 937; Lo: 1042; Mid: 625; Hi: 21; Hi: 125 |  |  |  | 1854 | 3812 | 937 | 1021 | 604 | 0 | 125 | [8 empty] | 1000 | 3208 | 937 | 1042 | 792 | 750 | xx | 0 | 0 |  |  | 42 |  |  |  | 1854 | 3812 | 937 | 1021 | 750 | 729 | xx | 0 | 0
Output | Digital Output Level (dB) |  |  |  | 6 | 6 | 3 | 3 | 2.5 | -1 | 2 |  | 0 | [6 empty] | -0.5 | -0.5 | 2 | 2 | -0.5 | 0 | 2 |  | 0 | [6 empty] | 6 | 6 | 3 | 3 | -2 | 2 | xx | 0 | 0 |  |  | 43 |  |  |  | -0.5 | -0.5 | 2 | 2 | -1 | 2 | xx | 0 | 0
| Polarity (Norm/Inv) |  |  |  | Norm | Norm | Norm | Norm | Norm | Norm | Norm | Norm | Norm | Norm | Norm | Norm |  |  |  | Norm | Norm | Norm | Norm | Norm | Norm | Norm | Norm | Norm | Norm | Norm | Norm |  |  |  | Norm | Norm | Norm | Norm | Norm | Norm | xx | Norm | Norm | Norm | Norm | 44 |  |  |  | Norm | Norm | Norm | Norm | Norm | Norm | xx | Norm | Norm | Norm | Norm
Compres-sor | Comp Thresh (dBu) |  |  |  | 0 | 0 | -1 | -1 | -1 | 0 | 0 | -1 | -1 | -1 | 0 | 0 |  |  |  | 0 | 0 | -1 | -1 | -1 | 0 | 0 | -1 | -1 | -1 | 0 | 0 |  |  |  | 0 | 0 | -1 | -1 | 0 | 0 | xx | -1 | -1 | 0 | 0 | 45 |  |  |  | 0 | 0 | -1 | -1 | 0 | 0 | xx | -1 | -1 | 0 | 0
| Comp Ratio (X:1) |  |  |  | 4 | 4 | 4 | 4 | 2 | 2 | 2 | 4 | 4 | 2 | 2 | 2 |  |  |  | 4 | 4 | 4 | 4 | 2 | 2 | 2 | 4 | 4 | 2 | 2 | 2 |  |  |  | 4 | 4 | 4 | 4 | 2 | 2 | xx | 4 | 4 | 2 | 2 | 46 |  |  |  | 4 | 4 | 4 | 4 | 2 | 2 | xx | 4 | 4 | 2 | 2
| Comp Attack (mSec) |  |  |  | 5 | 5 | 4 | 4 | 2 | 0 | 0 | 4 | 4 | 2 | 0 | 0 |  |  |  | 5 | 5 | 4 | 4 | 2 | 0 | 0 | 4 | 4 | 2 | 0 | 0 |  |  |  | 5 | 5 | 4 | 4 | 1 | 1 | xx | 4 | 4 | 1 | 1 | 47 |  |  |  | 5 | 5 | 4 | 4 | 1 | 1 | xx | 4 | 4 | 1 | 1
| Comp Release (mSec) |  |  |  | 200 | 200 | 200 | 200 | 500 | 100 | 100 | 200 | 200 | 500 | 100 | 100 |  |  |  | 200 | 200 | 200 | 200 | 500 | 100 | 100 | 200 | 200 | 500 | 100 | 100 |  |  |  | 200 | 200 | 200 | 200 | 500 | 500 | xx | 200 | 200 | 500 | 500 | 48 |  |  |  | 200 | 200 | 200 | 200 | 500 | 500 | xx | 200 | 200 | 500 | 500
Limiter | Limit Thresh (dBu) |  |  |  | 2 | 2 | 0 | 0 | -1 | -3 | -3 | 0 | 0 | -1 | -7 | -7 |  |  |  | 2 | 2 | 0 | 0 | -1 | -3 | -3 | 0 | 0 | -1 | -7 | -7 |  |  |  | 2 | 2 | 0 | 0 | -7 | -7 | xx | 0 | 0 | -7 | -7 | 49 |  |  |  | 2 | 2 | 0 | 0 | -7 | -7 | xx | 0 | 0 | -7 | -7
| Limit Release (mSec) |  |  |  | 100 | 100 | 80 | 80 | 50 | 50 | 50 | 80 | 80 | 50 | 50 | 50 |  |  |  | 100 | 100 | 80 | 80 | 50 | 50 | 50 | 80 | 80 | 50 | 50 | 50 |  |  |  | 100 | 100 | 80 | 80 | 50 | 50 | xx | 80 | 80 | 50 | 50 | 50 |  |  |  | 100 | 100 | 80 | 80 | 50 | 50 | xx | 80 | 80 | 50 | 50
Knobs | Input Knobs (dB) | 0 | 0 | 0 | [12 empty] | 0 | 0 | 0 | [12 empty] | 0 | 0 | 0 | [6 empty] | xx |  |  |  |  | 51 | 0 | 0 | 0 | [6 empty] | xx
| Output Knobs (dB) |  |  |  | 0 | 0 | 0 | 0 | 0 | 0 | 0 | 0 | 0 | 0 | 0 | 0 |  |  |  | 0 | 0 | 0 | 0 | 0 | 0 | 0 | 0 | 0 | 0 | 0 | 0 |  |  |  | 0 | 0 | 0 | 0 | 0 | 0 | 0 | 0 | 0 | 0 | 0 | 52 |  |  |  | 0 | 0 | 0 | 0 | 0 | 0 | 0 | 0 | 0 | 0 | 0
Options | Edit Mode | Full Edit - Free Configuration | [14 empty] | Full Edit - Free Configuration | [14 empty] | Full Edit - Free Configuration | [8 empty] | xx |  |  |  |  | xx | Full Edit - Free Configuration | [8 empty] | xx
| Compress & Limit Thresh | dBu | [14 empty] | dBu | [14 empty] | dBu | [8 empty] | xx |  |  |  |  | xx | dBu | [8 empty] | xx
| VU Mode | Normal Fast | [14 empty] | Normal Fast | [14 empty] | Normal Fast | [8 empty] | xx |  |  |  |  | xx | Normal Fast | [8 empty] | xx
Unhide Cells Below for Revision History:
|  | 1 | Initial release. 9/12/02
|  | 1.1 | Add 16kHz BW24 LP to HF. State that downfill is not available. 10/31/02
|  | 1.2 | Correct Subwoofer title error. Reduce VHF 15kHz PEQ gains by 3.0 dB for all presets. Change HF limiter threshold from -7.0 to -3.0 01-23-03
|  | 1.21 | An instruction page was added. Functionality and data were unchanged. 01-24-03