## Sheet1
Fri-Series Loudspeakers | [6 empty] | Page 1 of | [5 empty] | Rev. 2.0 10/24/2000
EV Dx38 Digital Parameters | [6 empty] | Dx38 OS Rev.: 0.90 | [5 empty] | File: Dx38 Form
Revision History
1.00
| Loudspeaker System | Fri-122/64 | [5 empty] | Fri-152/64
| Notes | Set Comp/Limiters and Input Filters as needed | [5 empty] | Set Comp/Limiters and Input Filters as needed
Un-hide cells for revision history
and specific system notes.
| Programmer: 1st Rev. - Last Rev. | Steve Jakowski | [5 empty] | Steve Jakowski
Assign-ments
| Frequency Band | FR | FR | LO | HI |  |  | FR | FR | LO | HI
| Connector | IN 1 | IN 2 | OUT 1 | OUT 2 | OUT 3 | OUT 4 | IN 1 | IN 2 | OUT 1 | OUT 2 | OUT 3 | OUT 4
Input Source Routing | bar: OUT 1 to OUT 2; OUT 1 to OUT 2
EQ Filter Block | Filter 1 Type | OUT 1: PEQ; OUT 2: PEQ; OUT 1: PEQ; OUT 2: PEQ
| Filter 1 Freq. (Hz) | OUT 1: 160; OUT 2: 2.8K; OUT 1: 44; OUT 2: 2.1K
| Filter 1 Q/Slope (Q,dB/Oct) | OUT 1: 0.4; OUT 2: 1.4; OUT 1: 1.6; OUT 2: 7.0
| Filter 1 Level (dB) | OUT 1: +2; OUT 2: -3; OUT 1: +7; OUT 2: -3
| Filter 2 Type | OUT 1: PEQ; OUT 2: PEQ; OUT 1: PEQ; OUT 2: PEQ
| Filter 2 Freq. (Hz) | OUT 1: 200; OUT 2: 4.7K; OUT 1: 240; OUT 2: 5.2
| Filter 2 Q/Slope (Q,dB/Oct) | OUT 1: 12.0; OUT 2: 12.0; OUT 1: 2.8; OUT 2: 1.4
| Filter 2 Level (dB) | OUT 1: +4; OUT 2: +3; OUT 1: +4; OUT 2: -2
| Filter 3 Type | OUT 1: PEQ; OUT 2: PEQ; OUT 1: PEQ; OUT 2: PEQ
| Filter 3 Freq. (Hz) | OUT 1: 600; OUT 2: 8.0K; OUT 1: 340; OUT 2: 8.0
| Filter 3 Q/Slope (Q,dB/Oct) | OUT 1: 2.0; OUT 2: 12.0; OUT 1: 8.0; OUT 2: 12.0
| Filter 3 Level (dB) | OUT 1: -4; OUT 2: +3; OUT 1: -3; OUT 2: +3
| Filter 4 Type | OUT 1: PEQ; OUT 2: PEQ; OUT 1: PEQ; OUT 2: PEQ
| Filter 4 Freq. (Hz) | OUT 1: 1.32; OUT 2: 16.0K; OUT 1: 1.28; OUT 2: 16.0
| Filter 4 Q/Slope (Q,dB/Oct) | OUT 1: 5.0; OUT 2: 1.4; OUT 1: 9.0; OUT 2: 1.4
| Filter 4 Level (dB) | OUT 1: +3; OUT 2: +12; OUT 1: +5; OUT 2: +12
Filter 5 Type | bar: OUT 1 to OUT 4; OUT 1 to OUT 4
Filter 5 Freq. (Hz) | bar: OUT 1 to OUT 4; OUT 1 to OUT 4
Filter 5 Q/Slope (Q,dB/Oct) | bar: OUT 1 to OUT 4; OUT 1 to OUT 4
Filter 1 Level (dB) | bar: OUT 1 to OUT 4; OUT 1 to OUT 4
Crossover | HP Resp (Type,dB/Oct) | OUT 1: BW24; OUT 2: LR24; OUT 1: BW24; OUT 2: LR24
| HP Frequency (Hz) | OUT 1: 50; OUT 2: 1.6K; OUT 1: 36; OUT 2: 1.6K
| HP Polarity (Norm/Inv) | OUT 1: NORM; OUT 2: NORM; OUT 1: NORM; OUT 2: NORM
| LP Resp (Type,dB/Oct) | OUT 1: LR24; OUT 2: BW24; OUT 1: LR24; OUT 2: BW24
| LP Frequency (Hz) | OUT 1: 1.6K; OUT 2: 16.8K; OUT 1: 1.6K; OUT 2: 16.8K
| LP Polarity (Norm/Inv) | OUT 1: NORM; OUT 2: NORM; OUT 1: NORM; OUT 2: NORM
Delay | Input Delays (mSec) | bar: OUT 1 to OUT 4; OUT 1 to OUT 4
1+2 Input Delay (mSec) | bar: OUT 1 to OUT 4; OUT 1 to OUT 4
| Output Delay | OUT 1: 583us; OUT 2: 0us; OUT 1: 396us; OUT 2: 0us
Output Delay Unit | bar: OUT 1 to OUT 2; OUT 1 to OUT 2
Compres-sor | Comp Thresh (dBu)
Comp Ratio (X:1)
Comp Attack (mSec)
Comp Release (mSec)
Limiter | Limit Thresh (dBu)
Limit Release (mSec)
Output | Level (dB) | OUT 1: +6; OUT 2: -9.5; OUT 1: 6; OUT 2: -8.5
| Polarity (Norm/Inv) | OUT 1: NORM; OUT 2: NORM; OUT 1: NORM; OUT 2: NORM
Knobs | Input | IN 1: 0; IN 2: 0; IN 1: 0; IN 2: 0
Output | bar: OUT 1 to OUT 4; OUT 1 to OUT 4