## Sheet1
FRX+ Series Loudspeakers | [6 empty] | Page 1 of |  |  | 2-26-02
EV Dx38 Digital Parameters | [6 empty] | Dx38 OS Rev.: 0.90 | [5 empty] | File: Dx38 Form
Revision History
1.00
| Loudspeaker System | FRX+ 660
Notes
| Programmer: 1st Rev. - Last Rev. | Steve Jakowski
Assign-ments
| Frequency Band | FR | FR | LO | HI |  |  | FR | FR
| Connector | IN 1 | IN 2 | OUT 1 | OUT 2 | OUT 3 | OUT 4 | IN 1 | IN 2 | OUT 1 | OUT 2 | OUT 3 | OUT 4
| Input Source Routing | OUT 1: IN 1; OUT 2: IN 1
EQ Filter Block | Filter 1 Type | OUT 1: PEQ; OUT 2: ALL
| Filter 1 Freq. (Hz) | OUT 1: 70; OUT 2: 450
| Filter 1 Q/Slope (Q,dB/Oct) | OUT 1: 1.5; OUT 2: 2nd
| Filter 1 Level (dB) | OUT 1: +5.0; OUT 2: 0.4
| Filter 2 Type | OUT 1: PEQ; OUT 2: PEQ
| Filter 2 Freq. (Hz) | OUT 1: 840; OUT 2: 2.8K
| Filter 2 Q/Slope (Q,dB/Oct) | OUT 1: 10.0; OUT 2: 1.5
| Filter 2 Level (dB) | OUT 1: -3.0; OUT 2: -10.0
| Filter 3 Type | OUT 1: PEQ; OUT 2: HISLV
| Filter 3 Freq. (Hz) | OUT 1: 192; OUT 2: 3.6K
| Filter 3 Q/Slope (Q,dB/Oct) | OUT 1: 3.0; OUT 2: 6.0
| Filter 3 Level (dB) | OUT 1: -3.0; OUT 2: +12.0
| Filter 4 Type | OUT 1: PEQ; OUT 2: PEQ
| Filter 4 Freq. (Hz) | OUT 1: 560; OUT 2: 5.8K
| Filter 4 Q/Slope (Q,dB/Oct) | OUT 1: 6.0; OUT 2: 4.0
| Filter 4 Level (dB) | OUT 1: -3.0; OUT 2: -2.0
Filter 5 Type | bar: OUT 1 to OUT 4; OUT 1 to OUT 4
Filter 5 Freq. (Hz) | bar: OUT 1 to OUT 4; OUT 1 to OUT 4
Filter 5 Q/Slope (Q,dB/Oct) | bar: OUT 1 to OUT 4; OUT 1 to OUT 4
Filter 1 Level (dB) | bar: OUT 1 to OUT 4; OUT 1 to OUT 4
Crossover | HP Resp (Type,dB/Oct) | OUT 1: BW24; OUT 2: LR24
| HP Frequency (Hz) | OUT 1: 50; OUT 2: 1.25K
| HP Polarity (Norm/Inv) | OUT 1: NORM; OUT 2: NORM
| LP Resp (Type,dB/Oct) | OUT 1: LR24; OUT 2: BW24
| LP Frequency (Hz) | OUT 1: 1.25K; OUT 2: 16.8K
| LP Polarity (Norm/Inv) | OUT 1: NORM; OUT 2: NORM
Delay | Input Delays (mSec) | bar: OUT 1 to OUT 4; OUT 1 to OUT 4
1+2 Input Delay (mSec) | bar: OUT 1 to OUT 4; OUT 1 to OUT 4
| Output Delay | OUT 1: 0; OUT 2: 187
Output Delay Unit | bar: OUT 1 to OUT 2
Compres-sor | Comp Thresh (dBu)
Comp Ratio (X:1)
Comp Attack (mSec)
Comp Release (mSec)
Limiter | Limit Thresh (dBu)
Limit Release (mSec)
Output | Level (dB) | OUT 1: 0; OUT 2: -6
| Polarity (Norm/Inv) | OUT 1: NORM; OUT 2: NORM
Knobs | Input | IN 1: 0; IN 2: 0; IN 1: 0; IN 2: 0
Output | bar: OUT 1 to OUT 4; OUT 1 to OUT 4