## Configurator
Electro-Voice XLC Loudspeaker Digital Parameter Configurator |  | Rev. 2.22 - 09/26/03
for the Klark Teknik DN9848 Digital Controller
Instructions: Choose the XLC loudspeaker configuration below at the left. Descriptions of the advantages of the configuration choices are shown at the right. A printable spreadsheet with the digital parameters for the selected configuration appears in the "Parameters" worksheet.
The XLC-127 uses the DH2T high-frequency driver, while the XLC-127+ uses higher-power ND6-16 driver. Choose the XLC-127+ when the highest acoustic output is required. Do not mix XLC-127 and XLC-127+ systems in the same column.
The Triamped configuration offers more output and array control, but requires more amplifier channels. Choose Biamped to minimize the number of amplifiers. Choose Triamped for maximum output and array control. To configure the XLC-127 and XLC-127+ loudspeakers for Biamped or Triamped operation, remove the input panel from the back of the enclosure by removing the six screws. Plug the yellow multi-pin connector into one of the receptacles on the circuit board labeled Biamped or Triamped, then re-install the input panel on the back of the enclosure. The loudspeaker configuration can be determined with the input panel mounted on the enclosure by noting whether the yellow dot appears next to the words Biamped or Triamped on the input panel. Do not mix Biamped and Triamped loudspeakers in the same column.
Choose more boxes when more acoustic output is required, or when a greater vertical coverage angle is required. Consult the XLC LAPS (Line Array Prediction Software) program to design the loudspeaker line array.
Choose No Subwoofer when only moderate bass levels are required. In the Subwoofer with No Overlap configration, the LF section of the full-range systems does not overlap the SUB band. This offers the best array control and the most protection for the full-range boxes and is usually the best choice. In the Subwoofer with Overlap configuration, the LF section of the full-range systems extends lower and overlaps the SUB band. If the loudspeaker configuration is such that the audience is sitting near the full-range systems, but far enough away from the subwoofers so that listeners perceive a lack of LF energy, the Subwoofer with Overlap configuration may work better. If an insufficient number of subwoofers are available, the Subwoofer with Overlap configuration may produce more LF output.
The compressor/limiter thresholds have been set to protect the loudspeakers with amplifiers having "0-dBu-for-Rated-Power" input sensitivity and a power rating in the range of 600-1000 watts per channel into 8 ohms. Most power amplifiers (including the EV P2000 and P3000) have the standard "0-dBu-Input-for-Rated-Output-Power" input sensitivity. Many amplifiers (including the EV amps) may be modified to have a "+6-dBu-Input-for-Rated-Output-Power" input sensitivity. In some circumstances, this modified configuration can offer slightly improved controller performance by utilizing more of the digital dynamic range of the controller. Choose either the standard "0-dB" input sensitivity or the modified "+6-dBu" input sensitivity.
NOTE: This configurator program is only compatible with KT Preset Editor versions 3.00 and later.
See the instruction page of this spreadsheet for explanation of program operation

## Preset
Xlc Configurator Preset Page for DN9848
| DN9848 Preset Title: | 127+BiTl118N0dB
| Notes: | XLC-127+ Biamped Tall Array (6 or more XLC-127+ boxes) with XLC-118 Sub with No Overlap for 0-dBu Amp Sensitivity Rev. 2.22 - 09/26/03 Output parameters are set for arrays that are 7 or more boxes deep. Make sure all full-range boxes are set for Biamp operation. DO NOT adjust Output Level, EQ, Delay,Highpass or Lowpass Filters because this will degrade line array performance. Make all adjustments using input EQ (Shelving Filters, Parametric EQ, etc.).
INPUT CHANNELS |  | A | B | C | D
Gain | Gain (dB): | 0.0 dB | 0.0 dB | 0.0 dB | 0.0 dB
Delay | Delay (ms): | 0 s | 0 s | 0 s | 0 s
| Frequency (Hz,kHz): | 1.00 kHz | 1.00 kHz | 1.00 kHz | 1.00 kHz
PEQ1 | Level (dB): | 0.0 dB | 0.0 dB | 0.0 dB | 0.0 dB
| BW (Oct): | 3.0 Oct | 3.0 Oct | 3.0 Oct | 3.0 Oct
| Frequency (Hz,kHz): | 1.00 kHz | 1.00 kHz | 1.00 kHz | 1.00 kHz
PEQ2 | Level (dB): | 0.0 dB | 0.0 dB | 0.0 dB | 0.0 dB
| BW (Oct): | 3.0 Oct | 3.0 Oct | 3.0 Oct | 3.0 Oct
| Frequency (Hz,kHz): | 1.00 kHz | 1.00 kHz | 1.00 kHz | 1.00 kHz
PEQ3 | Level (dB): | 0.0 dB | 0.0 dB | 0.0 dB | 0.0 dB
| BW (Octaves): | 3.0 Oct | 3.0 Oct | 3.0 Oct | 3.0 Oct
| Frequency (Hz,kHz): | 1.00 kHz | 1.00 kHz | 1.00 kHz | 1.00 kHz
PEQ4 | Level (dB): | 0.0 dB | 0.0 dB | 0.0 dB | 0.0 dB
| BW (Oct): | 3.0 Oct | 3.0 Oct | 3.0 Oct | 3.0 Oct
| Frequency (Hz,kHz): | 1.00 kHz | 1.00 kHz | 1.00 kHz | 1.00 kHz
PEQ5 | Level (dB): | 0.0 dB | 0.0 dB | 0.0 dB | 0.0 dB
| BW (Oct): | 3.0 Oct | 3.0 Oct | 3.0 Oct | 3.0 Oct
| Frequency (Hz,kHz): | 1.00 kHz | 1.00 kHz | 1.00 kHz | 1.00 kHz
PEQ6 | Level (dB): | 0.0 dB | 0.0 dB | 0.0 dB | 0.0 dB
| BW (Oct): | 3.0 Oct | 3.0 Oct | 3.0 Oct | 3.0 Oct
| Frequency (Hz,kHz): | 1.00 kHz | 1.00 kHz | 1.00 kHz | 1.00 kHz
PEQ7 | Level (dB): | 0.0 dB | 0.0 dB | 0.0 dB | 0.0 dB
| BW (Oct): | 3.0 Oct | 3.0 Oct | 3.0 Oct | 3.0 Oct
| Frequency (Hz,kHz): | 1.00 kHz | 1.00 kHz | 1.00 kHz | 1.00 kHz
PEQ8 | Level (dB): | 0.0 dB | 0.0 dB | 0.0 dB | 0.0 dB
| BW (Oct): | 3.0 Oct | 3.0 Oct | 3.0 Oct | 3.0 Oct
| Frequency (Hz,kHz): | 1.00 kHz | 1.00 kHz | 1.00 kHz | 1.00 kHz
PEQ9 | Level (dB): | 0.0 dB | 0.0 dB | 0.0 dB | 0.0 dB
| BW (Oct): | 3.0 Oct | 3.0 Oct | 3.0 Oct | 3.0 Oct
| Frequency (Hz,kHz): | 1.00 kHz | 1.00 kHz | 1.00 kHz | 1.00 kHz
PEQ10 | Level (dB): | 0.0 dB | 0.0 dB | 0.0 dB | 0.0 dB
| BW (Oct): | 3.0 Oct | 3.0 Oct | 3.0 Oct | 3.0 Oct
| Frequency (Hz,kHz): | 1.00 kHz | 1.00 kHz | 1.00 kHz | 1.00 kHz
PEQ11 | Level (dB): | 0.0 dB | 0.0 dB | 0.0 dB | 0.0 dB
| BW (Oct): | 3.0 Oct | 3.0 Oct | 3.0 Oct | 3.0 Oct
| Frequency (Hz,kHz): | 1.00 kHz | 1.00 kHz | 1.00 kHz | 1.00 kHz
PEQ12 | Level (dB): | 0.0 dB | 0.0 dB | 0.0 dB | 0.0 dB
| BW (Oct): | 3.0 Oct | 3.0 Oct | 3.0 Oct | 3.0 Oct
| Threshold (dBu): | 21.0 dBu | 21.0 dBu | 21.0 dBu | 21.0 dBu
| Ratio (N To 1): | 1 To 1 | 1 To 1 | 1 To 1 | 1 To 1
Compressor | Insert (In/Out): | Out | Out | Out | Out
| Attack (us): | 40 us | 40 us | 40 us | 40 us
| Release (ms): | 250 ms | 250 ms | 250 ms | 250 ms
| Knee (Hard/Soft): | Soft | Soft | Soft | Soft
Name |  | Input A | Input B | Input C | Input D
INPUT CHANNELS |  | A | B | C | D
OUTPUT CHANNELS |  | 1 | 2 | 3 | 4 | 5 | 6 | 7 | 8
Routing | Source (A,B,C,D,A+B,C+D,A+B+C+D): | A | A | A | None | B | B | B | None
Delay | Delay (ms): | 1.85 ms | 1.02 ms | 729.17 us | 0 s | 1.85 ms | 1.02 ms | 729.17 us | 0 s
| Phase Angle 1(degrees): | 0 ° | 0 ° | 0 ° | 0 ° | 0 ° | 0 ° | 0 ° | 0 °
Phase | Reference (LPF, HPF, L/PEQ1, PEQ2, PEQ3, PEQ4, PEQ5, H/PEQ6): | LPF | LPF | LPF | LPF | LPF | LPF | LPF | LPF
Polarity | Invert? (Yes/No) | bar: 1 to 8
| Frequency (kHz): | 20.0 Hz | 20.0 Hz | 20.0 Hz | 20.0 Hz | 20.0 Hz | 20.0 Hz | 20.0 Hz | 20.0 Hz
All-Pass Filter | Enable (Off, 1st 2nd): | Off | Off | Off | Off | Off | Off | Off | Off
| Q (No Units): | 1.0 Oct | 1.0 Oct | 1.0 Oct | 1.0 Oct | 1.0 Oct | 1.0 Oct | 1.0 Oct | 1.0 Oct
LPF | Frequency (Hz,kHz): | 100 Hz | 500 Hz | 16.00 kHz | 20.00 kHz | 100 Hz | 500 Hz | 16.00 kHz | 20.00 kHz
| Type (Bypass, Butter, L-R, Bessel): | 24 dB/Octave Linkwitz-Riley | 24 dB/Octave Linkwitz-Riley | 24 dB/Octave Butterworth | Full Range | 24 dB/Octave Linkwitz-Riley | 24 dB/Octave Linkwitz-Riley | 24 dB/Octave Butterworth | Full Range
| Frequency (Hz,kHz): | 33.7 Hz | 100 Hz | 500 Hz | 20.0 Hz | 33.7 Hz | 100 Hz | 500 Hz | 20.0 Hz
HPF | Filter Type | 24 dB/Octave Butterworth | 24 dB/Octave Linkwitz-Riley | 24 dB/Octave Linkwitz-Riley | Full Range | 24 dB/Octave Butterworth | 24 dB/Octave Linkwitz-Riley | 24 dB/Octave Linkwitz-Riley | Full Range
| Gain (dB): | 1: 0; 2: 0; 5: 0; 6: 0
| Frequency (Hz,kHz): | 37.4 Hz | 135 Hz | 400 Hz | 1.00 kHz | 37.4 Hz | 135 Hz | 400 Hz | 1.00 kHz
LEQ/ PEQ1 | Level (dB): | 4.0 dB | -1.0 dB | -8.1 dB | 0.0 dB | 4.0 dB | -1.0 dB | -8.1 dB | 0.0 dB
| LEQ Slope / PEQ BW (Octaves): | 0.5 Oct | 0.8 Oct | 2.5 Oct | 3.0 Oct | 0.5 Oct | 0.8 Oct | 2.5 Oct | 3.0 Oct
| Frequency (Hz,kHz): | 200 Hz | 200 Hz | 1.40 kHz | 1.00 kHz | 200 Hz | 200 Hz | 1.40 kHz | 1.00 kHz
PEQ2 | Level (dB): | -2.0 dB | 1.0 dB | 2.6 dB | 0.0 dB | -2.0 dB | 1.0 dB | 2.6 dB | 0.0 dB
| BW (Octaves): | 1.5 Oct | 0.5 Oct | 0.6 Oct | 3.0 Oct | 1.5 Oct | 0.5 Oct | 0.6 Oct | 3.0 Oct
| Frequency (Hz,kHz): | 800 Hz | 469 Hz | 2.54 kHz | 1.00 kHz | 800 Hz | 469 Hz | 2.54 kHz | 1.00 kHz
PEQ3 | Level (dB): | -8.0 dB | 1.0 dB | -2.2 dB | 0.0 dB | -8.0 dB | 1.0 dB | -2.2 dB | 0.0 dB
| BW (Octaves): | 1.0 Oct | 0.3 Oct | 0.4 Oct | 3.0 Oct | 1.0 Oct | 0.3 Oct | 0.4 Oct | 3.0 Oct
| Frequency (Hz,kHz): | 1.00 kHz | 694 Hz | 4.00 kHz | 1.00 kHz | 1.00 kHz | 694 Hz | 4.00 kHz | 1.00 kHz
PEQ4 | Level (dB): | 0.0 dB | -10.8 dB | -7.0 dB | 0.0 dB | 0.0 dB | -10.8 dB | -7.0 dB | 0.0 dB
| BW (Octaves): | 3.0 Oct | 1.2 Oct | 1.2 Oct | 3.0 Oct | 3.0 Oct | 1.2 Oct | 1.2 Oct | 3.0 Oct
| Frequency (Hz,kHz): | 1.00 kHz | 1.00 kHz | 15.00 kHz | 1.00 kHz | 1.00 kHz | 1.00 kHz | 15.00 kHz | 1.00 kHz
PEQ5 | Level (dB): | 0.0 dB | 0.0 dB | 9.0 dB | 0.0 dB | 0.0 dB | 0.0 dB | 9.0 dB | 0.0 dB
| BW (Octaves): | 3.0 Oct | 3.0 Oct | 0.4 Oct | 3.0 Oct | 3.0 Oct | 3.0 Oct | 0.4 Oct | 3.0 Oct
| Frequency (Hz,kHz): | 1.00 kHz | 1.00 kHz | 1.00 kHz | 1.00 kHz | 1.00 kHz | 1.00 kHz | 1.00 kHz | 1.00 kHz
HEQ/ PEQ6 | Level (dB): | 0.0 dB | 0.0 dB | 0.0 dB | 0.0 dB | 0.0 dB | 0.0 dB | 0.0 dB | 0.0 dB
| HEQ Slope (dB/Oct) / PEQ BW (Octaves): | 3.0 Oct | 3.0 Oct | 3.0 Oct | 3.0 Oct | 3.0 Oct | 3.0 Oct | 3.0 Oct | 3.0 Oct
| Threshold (dBu): | 0.0 dBu | -1.0 dBu | 0.0 dBu | 21.0 dBu | 0.0 dBu | -1.0 dBu | 0.0 dBu | 21.0 dBu
| Ratio (N To 1): | 4 To 1 | 4 To 1 | 1 To 1 | 1 To 1 | 4 To 1 | 4 To 1 | 1 To 1 | 1 To 1
Compressor | Insert (In/Out): | In | In | In | Out | In | In | In | Out
| Attack (us): | 5 mS | 4 ms | 1 ms | 1 ms | 5 mS | 4 ms | 1 ms | 1 ms
| Release (ms): | 200 ms | 200 ms | 100 ms | 100 ms | 200 ms | 200 ms | 100 ms | 100 ms
| Knee (Hard/Soft): | Hard | Hard | Hard | Hard | Hard | Hard | Hard | Hard
| Threshold (dBu): | 2.0 dBu | 0.0 dBu | -2.0 dBu | 21.0 dBu | 2.0 dBu | 0.0 dBu | -2.0 dBu | 21.0 dBu
Limiter | Release (ms): | 100 ms | 100 ms | 15 ms | 1 ms | 100 ms | 100 ms | 15 ms | 1 ms
| Knee (Hard/Soft): | Hard | Hard | Hard | Hard | Hard | Hard | Hard | Hard
| Look-Ahead Delay (ms): | 250.00 us | 250.00 us | 250.00 us | 250.00 us | 250.00 us | 250.00 us | 250.00 us | 250.00 us
Gain | Level (dB): | -0.5 dB | 2.0 dB | 1.5 dB | 0.0 dB | -0.5 dB | 2.0 dB | 1.5 dB | 0.0 dB
Mute (On/Off): | bar: 1 to 8
Name |  | 118 SUB | 127 LF | 127+ M/H | None | 118 SUB | 127 LF | 127+ M/H | None
OUTPUT CHANNELS |  | 1 | 2 | 3 | 4 | 5 | 6 | 7 | 8

## Data Base (hidden)
|  | 3 | 4 | 5 | 6 | 7 | 8 | 9 | 10 | 11 | 12 | 13 | 14 | 15 | 16 | 17 | 18 | 19 | 20 | 21 | 22 | 23 | 24 | 25 | 26 | 27 | 28 | 29 | 30 | 31 | 32 | 33 | 34 | 35 | 36 | 37 | 38 | 39 | 40 | 41 | 42 | 43 | 44 | 45 | 46 | 47 | 48 | 49 | 50
EV XLC Loudspeakers |  | 7: Rev. 2.22 - 09/26/03; 18: Rev. 2.22 - 09/26/03; 30: Rev. 2.22 - 09/26/03; 42: Rev. 2.22 - 09/26/03
DN9848 Digital Parameters |  | 7: DN9848 OS Rev.: 3.01; 18: DN9848 OS Rev.: 3.01; 30: DN9848 OS Rev.: 3.01; 42: DN9848 OS Rev.: 3.01
| DN9848 Preset Category: | 3: Triamped, Short Arrays (6 or Less XLC-127 or XLC-127+ Boxes); 15: Triamped, Tall Arrays (7 or More XLC-127 or XLC-127+ Boxes); 27: Biamped, Short Arrays (6 or Less XLC-127 or XLC-127+ Boxes); 39: Biamped, Tall Arrays (7 or More XLC-127 or XLC-127+ Boxes)
Notes:
|  | Output parameters are set for arrays that are 6 or less boxes deep. Make sure all full-range boxes are set for Triamp operation. DO NOT adjust Output Level, EQ, Delay, | [11 empty] | Output parameters are set for arrays that are 7 or more boxes deep. Make sure all full-range boxes are set for Triamp operation. DO NOT adjust Output Level, EQ, Delay, | [11 empty] | Output parameters are set for arrays that are 6 or less boxes deep. Make sure all full-range boxes are set for Biamp operation. DO NOT adjust Output Level, EQ, Delay, | [11 empty] | Output parameters are set for arrays that are 7 or more boxes deep. Make sure all full-range boxes are set for Biamp operation. DO NOT adjust Output Level, EQ, Delay,
|  | Highpass or Lowpass Filters because this will degrade line array performance. Make all adjustments using input EQ (Shelving Filters, Parametric EQ, etc.). | [11 empty] | Highpass or Lowpass Filters because this will degrade line array performance. Make all adjustments using input EQ (Shelving Filters, Parametric EQ, etc.). | [11 empty] | Highpass or Lowpass Filters because this will degrade line array performance. Make all adjustments using input EQ (Shelving Filters, Parametric EQ, etc.). | [11 empty] | Highpass or Lowpass Filters because this will degrade line array performance. Make all adjustments using input EQ (Shelving Filters, Parametric EQ, etc.).
Output Parameters Note: Outputs Are Dynamically Assigned on Parameters Page |  | Triamp & Biamp, Short, Non-Overlap Sub | Triamp & Biamp, Short, Overlap Sub | Triamp & Biamp, Short, 60 Hz BW | Triamp & Biamp, Short, 100 Hz LR | Triamp, Short | Triamp, Short | Triamp, Short | Triamp & Biamp, Short, 60 Hz BW | Triamp & Biamp, Short, 100 Hz LR | Triamp, Short | Triamp, Short | Triamp, Short | Triamp & Biamp, Tall, Non-Overlap Sub | Triamp & Biamp, Tall, Overlap Sub | Triamp & Biamp, Tall, 60 Hz BW | Triamp & Biamp, Tall, 100 Hz LR | Triamp, Tall | Triamp, Tall | Triamp, Tall | Triamp & Biamp, Tall, 60 Hz BW | Triamp & Biamp, Tall, 100 Hz LR | Triamp, Tall | Triamp, Tall | Triamp, Tall | Triamp & Biamp, Short, Non-Overlap Sub | Triamp & Biamp, Short, Overlap Sub | Triamp & Biamp, Short, 60 Hz BW | Triamp & Biamp, Short, 100 Hz LR | Biamp, Short | Biamp, Short | Blank Placeholder | Triamp & Biamp, Short, 60 Hz BW | Triamp & Biamp, Short, 100 Hz LR | Biamp, Short | Biamp, Short | Blank Placeholder | Triamp & Biamp, Tall, Non-Overlap Sub | Triamp & Biamp, Tall, Overlap Sub | Triamp & Biamp, Tall, 60 Hz BW | Triamp & Biamp, Tall, 100 Hz LR | Biamp, Tall | Biamp, Tall | Blank Placeholder | Triamp & Biamp, Tall, 60 Hz BW | Triamp & Biamp, Tall, 100 Hz LR | Biamp, Tall | Biamp, Tall | Blank Preset Values
|  | 118 | 118 | 127 & 127+ | 127 & 127+ | 127 & 127+ | 127 | 127+ | 124 & 124+ | 124 & 124+ | 124 & 124+ | 124 | 124+ | 118 | 118 | 127 & 127+ | 127 & 127+ | 127 & 127+ | 127 | 127+ | 124 & 124+ | 124 & 124+ | 124 & 124+ | 124 | 124+ | 118 | 118 | 127 & 127+ | 127 & 127+ | 127 | 127+ |  | 124 & 124+ | 124 & 124+ | 124 | 124+ |  | 118 | 118 | 127 & 127+ | 127 & 127+ | 127 | 127+ |  | 124 & 124+ | 124 & 124+ | 124 | 124+
|  | SUB | SUB | LF | LF | MB | HF | HF | LF | LF | MB | HF | HF | SUB | SUB | LF | LF | MB | HF | HF | LF | LF | MB | HF | HF | SUB | SUB | LF | LF | MB/HF | MB/HF |  | LF | LF | MB/HF | MB/HF |  | SUB | SUB | LF | LF | MB/HF | MB/HF |  | LF | LF | MB/HF | MB/HF
Routing | Source (A,B,C,D,A+B,C+D,A+B+C+D): | [28 empty] | A | A |  | A | A | A | A |  | A | A | A | A | A | A |  | A | A | A | A | None | bar: SUB to LF
Delay | Delay (ms): | 1.00 ms | 3.21 ms | 937.50 us | 1.04 ms | 625.00 us | 20.83 us | 125.00 us | 0 S | 0 S | 0 S | 0 S | 0 S | 1.85 ms | 3.81 ms | 937.50 us | 1.02 ms | 604.17 us | 0 s | 125.00 us | 0 s | 0 s | 0 s | 0 s | 0 s | 1.00 ms | 3.21 ms | 937.50 us | 1.04 ms | 791.67 us | 750.00 us |  | 0 S | 0 S | 0 s | 0 s |  | 1.85 ms | 3.81 ms | 937.50 us | 1.02 ms | 750.00 us | 729.17 us |  | 0 s | 0 s | 0 s | 0 s | 0 s
| Phase Angle 1(degrees): | 0 ° | 0 ° | 0 ° | 0 ° | 0 ° | 0 ° | 0 ° | 0 ° | 0 ° | 0 ° | 0 ° | 0 ° | 0 ° | 0 ° | 0 ° | 0 ° | 0 ° | 0 ° | 0 ° | 0 ° | 0 ° | 0 ° | 0 ° | 0 ° | 0 ° | 0 ° | 0 ° | 0 ° | 0 ° | 0 ° |  | 0 ° | 0 ° | 0 ° | 0 ° |  | 0 ° | 0 ° | 0 ° | 0 ° | 0 ° | 0 ° |  | 0 ° | 0 ° | 0 ° | 0 ° | 0 °
Phase | Reference (LPF, HPF, L/PEQ1, PEQ2, PEQ3, PEQ4, PEQ5, H/PEQ6): | LPF | LPF | LPF | LPF | LPF | LPF | LPF | LPF | LPF | LPF | LPF | LPF | LPF | LPF | LPF | LPF | LPF | LPF | LPF | LPF | LPF | LPF | LPF | LPF | LPF | LPF | LPF | LPF | LPF | LPF |  | LPF | LPF | LPF | LPF |  | LPF | LPF | LPF | LPF | LPF | LPF |  | LPF | LPF | LPF | LPF | LPF
| Invert (Yes/No): | [28 empty] | No | No |  | No | No | No | No |  | No | No | No | No | No | No |  | No | No | No | No | No | bar: SUB to LF
| Frequency (kHz): | 20.0 Hz | 20.0 Hz | 20.0 Hz | 20.0 Hz | 20.0 Hz | 20.0 Hz | 20.0 Hz | 20.0 Hz | 20.0 Hz | 20.0 Hz | 20.0 Hz | 20.0 Hz | 20.0 Hz | 20.0 Hz | 20.0 Hz | 20.0 Hz | 20.0 Hz | 20.0 Hz | 20.0 Hz | 20.0 Hz | 20.0 Hz | 20.0 Hz | 20.0 Hz | 20.0 Hz | 20.0 Hz | 20.0 Hz | 20.0 Hz | 20.0 Hz | 20.0 Hz | 20.0 Hz |  | 20.0 Hz | 20.0 Hz | 20.0 Hz | 20.0 Hz |  | 20.0 Hz | 20.0 Hz | 20.0 Hz | 20.0 Hz | 20.0 Hz | 20.0 Hz |  | 20.0 Hz | 20.0 Hz | 20.0 Hz | 20.0 Hz | 20.0 Hz
All-Pass Filter | Enable (Off, 1st Order, 2nd Order): | Off | Off | Off | Off | Off | Off | Off | Off | Off | Off | Off | Off | Off | Off | Off | Off | Off | Off | Off | Off | Off | Off | Off | Off | Off | Off | Off | Off | Off | Off |  | Off | Off | Off | Off |  | Off | Off | Off | Off | Off | Off |  | Off | Off | Off | Off | Off
| Q (No Units): | 1.0 Oct | 1.0 Oct | 1.0 Oct | 1.0 Oct | 1.0 Oct | 1.0 Oct | 1.0 Oct | 1.0 Oct | 1.0 Oct | 1.0 Oct | 1.0 Oct | 1.0 Oct | 1.0 Oct | 1.0 Oct | 1.0 Oct | 1.0 Oct | 1.0 Oct | 1.0 Oct | 1.0 Oct | 1.0 Oct | 1.0 Oct | 1.0 Oct | 1.0 Oct | 1.0 Oct | 1.0 Oct | 1.0 Oct | 1.0 Oct | 1.0 Oct | 1.0 Oct | 1.0 Oct |  | 1.0 Oct | 1.0 Oct | 1.0 Oct | 1.0 Oct |  | 1.0 Oct | 1.0 Oct | 1.0 Oct | 1.0 Oct | 1.0 Oct | 1.0 Oct |  | 1.0 Oct | 1.0 Oct | 1.0 Oct | 1.0 Oct | 1.0 Oct
LPF | Frequency (Hz,kHz): | 100 Hz | 100 Hz | 500 Hz | 500 Hz | 1.60 kHz | 16.00 kHz | 16.00 kHz | 500 Hz | 500 Hz | 1.60 kHz | 16.00 kHz | 16.00 kHz | 100 Hz | 100 Hz | 500 Hz | 500 Hz | 1.60 kHz | 16.00 kHz | 16.00 kHz | 500 Hz | 500 Hz | 1.60 kHz | 16.00 kHz | 16.00 kHz | 100 Hz | 100 Hz | 500 Hz | 500 Hz | 16.00 kHz | 16.00 kHz |  | 500 Hz | 500 Hz | 16.00 kHz | 16.00 kHz |  | 100 Hz | 100 Hz | 500 Hz | 500 Hz | 16.00 kHz | 16.00 kHz |  | 500 Hz | 500 Hz | 16.00 kHz | 16.00 kHz | 20.00 kHz
| Type (Bypass, Butter, L-R, Bessel): | 24 dB/Octave Linkwitz-Riley | 24 dB/Octave Linkwitz-Riley | 24 dB/Octave Linkwitz-Riley | 24 dB/Octave Linkwitz-Riley | 24 dB/Octave Linkwitz-Riley | 24 dB/Octave Butterworth | 24 dB/Octave Butterworth | 24 dB/Octave Linkwitz-Riley | 24 dB/Octave Linkwitz-Riley | 24 dB/Octave Linkwitz-Riley | 24 dB/Octave Butterworth | 24 dB/Octave Butterworth | 24 dB/Octave Linkwitz-Riley | 24 dB/Octave Linkwitz-Riley | 24 dB/Octave Linkwitz-Riley | 24 dB/Octave Linkwitz-Riley | 24 dB/Octave Linkwitz-Riley | 24 dB/Octave Butterworth | 24 dB/Octave Butterworth | 24 dB/Octave Linkwitz-Riley | 24 dB/Octave Linkwitz-Riley | 24 dB/Octave Linkwitz-Riley | 24 dB/Octave Butterworth | 24 dB/Octave Butterworth | 24 dB/Octave Linkwitz-Riley | 24 dB/Octave Linkwitz-Riley | 24 dB/Octave Linkwitz-Riley | 24 dB/Octave Linkwitz-Riley | 24 dB/Octave Butterworth | 24 dB/Octave Butterworth |  | 24 dB/Octave Linkwitz-Riley | 24 dB/Octave Linkwitz-Riley | 24 dB/Octave Butterworth | 24 dB/Octave Butterworth |  | 24 dB/Octave Linkwitz-Riley | 24 dB/Octave Linkwitz-Riley | 24 dB/Octave Linkwitz-Riley | 24 dB/Octave Linkwitz-Riley | 24 dB/Octave Butterworth | 24 dB/Octave Butterworth |  | 24 dB/Octave Linkwitz-Riley | 24 dB/Octave Linkwitz-Riley | 24 dB/Octave Butterworth | 24 dB/Octave Butterworth | Full Range
| Frequency (Hz,kHz): | 33.7 Hz | 33.7 Hz | 59.1 Hz | 100 Hz | 500 Hz | 1.60 kHz | 1.60 kHz | 59.1 Hz | 100 Hz | 500 Hz | 1.60 kHz | 1.60 kHz | 33.7 Hz | 33.7 Hz | 59.1 Hz | 100 Hz | 500 Hz | 1.60 kHz | 1.60 kHz | 59.1 Hz | 100 Hz | 500 Hz | 1.60 kHz | 1.60 kHz | 33.7 Hz | 33.7 Hz | 59.1 Hz | 100 Hz | 500 Hz | 500 Hz |  | 59.1 Hz | 100 Hz | 500 Hz | 500 Hz |  | 33.7 Hz | 33.7 Hz | 59.1 Hz | 100 Hz | 500 Hz | 500 Hz |  | 59.1 Hz | 100 Hz | 500 Hz | 500 Hz | 20.0 Hz
HPF | Filter Type | 24 dB/Octave Butterworth | 24 dB/Octave Butterworth | 24 dB/Octave Butterworth | 24 dB/Octave Linkwitz-Riley | 24 dB/Octave Linkwitz-Riley | 24 dB/Octave Linkwitz-Riley | 24 dB/Octave Linkwitz-Riley | 24 dB/Octave Butterworth | 24 dB/Octave Linkwitz-Riley | 24 dB/Octave Linkwitz-Riley | 24 dB/Octave Linkwitz-Riley | 24 dB/Octave Linkwitz-Riley | 24 dB/Octave Butterworth | 24 dB/Octave Butterworth | 24 dB/Octave Butterworth | 24 dB/Octave Linkwitz-Riley | 24 dB/Octave Linkwitz-Riley | 24 dB/Octave Linkwitz-Riley | 24 dB/Octave Linkwitz-Riley | 24 dB/Octave Butterworth | 24 dB/Octave Linkwitz-Riley | 24 dB/Octave Linkwitz-Riley | 24 dB/Octave Linkwitz-Riley | 24 dB/Octave Linkwitz-Riley | 24 dB/Octave Butterworth | 24 dB/Octave Butterworth | 24 dB/Octave Butterworth | 24 dB/Octave Linkwitz-Riley | 24 dB/Octave Linkwitz-Riley | 24 dB/Octave Linkwitz-Riley |  | 24 dB/Octave Butterworth | 24 dB/Octave Linkwitz-Riley | 24 dB/Octave Linkwitz-Riley | 24 dB/Octave Linkwitz-Riley |  | 24 dB/Octave Butterworth | 24 dB/Octave Butterworth | 24 dB/Octave Butterworth | 24 dB/Octave Linkwitz-Riley | 24 dB/Octave Linkwitz-Riley | 24 dB/Octave Linkwitz-Riley |  | 24 dB/Octave Butterworth | 24 dB/Octave Linkwitz-Riley | 24 dB/Octave Linkwitz-Riley | 24 dB/Octave Linkwitz-Riley | Full Range
| Gain (dB): | SUB: 0; SUB: 0; SUB: 0; SUB: 0; SUB: 0; LF: 0 |  |  |  | 0 | 0 |  |  |  | 0 | 0 | 0 | 0 |  |  |  | 0 | 0
| Frequency (Hz,kHz): | 37.4 Hz | 37.4 Hz | 170 Hz | 170 Hz | 500 Hz | 1.03 kHz | 1.03 kHz | 1.00 kHz | 1.00 kHz | 1.00 kHz | 1.00 kHz | 1.00 kHz | 37.4 Hz | 37.4 Hz | 135 Hz | 135 Hz | 250 Hz | 852 Hz | 909 Hz | 909 Hz | 909 Hz | 1.00 kHz | 1.00 kHz | 1.00 kHz | 37.4 Hz | 37.4 Hz | 170 Hz | 170 Hz | 1.40 kHz | 374 Hz |  | 1.00 kHz | 1.00 kHz | 1.00 kHz | 1.00 kHz |  | 37.4 Hz | 37.4 Hz | 135 Hz | 135 Hz | 374 Hz | 400 Hz |  | 909 Hz | 909 Hz | 1.00 kHz | 1.00 kHz | 1.00 kHz
LEQ/ PEQ1 | Level (dB): | 4.0 dB | 4.0 dB | 6.0 dB | 6.0 dB | -0.9 dB | -2.0 dB | -4.2 dB | 0.0 dB | 0.0 dB | 0.0 dB | 0.0 dB | 0.0 dB | 4.0 dB | 4.0 dB | -1.0 dB | -1.0 dB | -1.0 dB | -8.4 dB | -11.0 dB | -11.0 dB | -11.0 dB | 0.0 dB | 0.0 dB | 0.0 dB | 4.0 dB | 4.0 dB | 6.0 dB | 6.0 dB | 8.3 dB | -1.8 dB |  | 0.0 dB | 0.0 dB | 0.0 dB | 0.0 dB |  | 4.0 dB | 4.0 dB | -1.0 dB | -1.0 dB | -5.0 dB | -8.1 dB |  | -11.0 dB | -11.0 dB | 0.0 dB | 0.0 dB | 0.0 dB
| LEQ Slope / PEQ BW (Octaves): | 0.5 Oct | 0.5 Oct | 1.0 Oct | 1.0 Oct | 1.2 Oct | 2.0 Oct | 0.5 Oct | 3.0 Oct | 3.0 Oct | 3.0 Oct | 3.0 Oct | 3.0 Oct | 0.5 Oct | 0.5 Oct | 0.8 Oct | 0.8 Oct | 1.0 Oct | 0.8 Oct | 1.5 Oct | 1.5 Oct | 1.5 Oct | 3.0 Oct | 3.0 Oct | 3.0 Oct | 0.5 Oct | 0.5 Oct | 1.0 Oct | 1.0 Oct | 2.5 Oct | 1.0 Oct |  | 3.0 Oct | 3.0 Oct | 3.0 Oct | 3.0 Oct |  | 0.5 Oct | 0.5 Oct | 0.8 Oct | 0.8 Oct | 2.5 Oct | 2.5 Oct |  | 1.5 Oct | 1.5 Oct | 3.0 Oct | 3.0 Oct | 3.0 Oct
| Frequency (Hz,kHz): | 200 Hz | 200 Hz | 234 Hz | 234 Hz | 1.13 kHz | 2.50 kHz | 2.00 kHz | 1.00 kHz | 1.00 kHz | 1.00 kHz | 1.00 kHz | 1.00 kHz | 200 Hz | 200 Hz | 200 Hz | 200 Hz | 630 Hz | 2.00 kHz | 1.45 kHz | 1.45 kHz | 1.45 kHz | 1.00 kHz | 1.00 kHz | 1.00 kHz | 200 Hz | 200 Hz | 234 Hz | 234 Hz | 1.88 kHz | 1.50 kHz |  | 1.00 kHz | 1.00 kHz | 1.00 kHz | 1.00 kHz |  | 200 Hz | 200 Hz | 200 Hz | 200 Hz | 2.00 kHz | 1.40 kHz |  | 1.45 kHz | 1.45 kHz | 1.00 kHz | 1.00 kHz | 1.00 kHz
PEQ2 | Level (dB): | -2.0 dB | -2.0 dB | -1.8 dB | -1.8 dB | 1.1 dB | -5.8 dB | -1.0 dB | 0.0 dB | 0.0 dB | 0.0 dB | 0.0 dB | 0.0 dB | -2.0 dB | -2.0 dB | 1.0 dB | 1.0 dB | -5.9 dB | -11.0 dB | 3.0 dB | 3.0 dB | 3.0 dB | 0.0 dB | 0.0 dB | 0.0 dB | -2.0 dB | -2.0 dB | -1.8 dB | -1.8 dB | -7.8 dB | 4.7 dB |  | 0.0 dB | 0.0 dB | 0.0 dB | 0.0 dB |  | -2.0 dB | -2.0 dB | 1.0 dB | 1.0 dB | 6.0 dB | 2.6 dB |  | 3.0 dB | 3.0 dB | 0.0 dB | 0.0 dB | 0.0 dB
| BW (Octaves): | 1.5 Oct | 1.5 Oct | 1.5 Oct | 1.5 Oct | 1.0 Oct | 0.9 Oct | 0.5 Oct | 3.0 Oct | 3.0 Oct | 3.0 Oct | 3.0 Oct | 3.0 Oct | 1.5 Oct | 1.5 Oct | 0.5 Oct | 0.5 Oct | 1.5 Oct | 0.8 Oct | 0.5 Oct | 0.5 Oct | 0.5 Oct | 3.0 Oct | 3.0 Oct | 3.0 Oct | 1.5 Oct | 1.5 Oct | 1.5 Oct | 1.5 Oct | 0.4 Oct | 2.0 Oct |  | 3.0 Oct | 3.0 Oct | 3.0 Oct | 3.0 Oct |  | 1.5 Oct | 1.5 Oct | 0.5 Oct | 0.5 Oct | 0.4 Oct | 0.6 Oct |  | 0.5 Oct | 0.5 Oct | 3.0 Oct | 3.0 Oct | 3.0 Oct
| Frequency (Hz,kHz): | 800 Hz | 800 Hz | 535 Hz | 535 Hz | 2.00 kHz | 2.76 kHz | 2.76 kHz | 1.00 kHz | 1.00 kHz | 1.00 kHz | 1.00 kHz | 1.00 kHz | 800 Hz | 800 Hz | 469 Hz | 469 Hz | 1.25 kHz | 2.76 kHz | 2.67 kHz | 2.67 kHz | 2.67 kHz | 1.00 kHz | 1.00 kHz | 1.00 kHz | 800 Hz | 800 Hz | 535 Hz | 535 Hz | 2.85 kHz | 2.76 kHz |  | 1.00 kHz | 1.00 kHz | 1.00 kHz | 1.00 kHz |  | 800 Hz | 800 Hz | 469 Hz | 469 Hz | 2.85 kHz | 2.54 kHz |  | 2.67 kHz | 2.67 kHz | 1.00 kHz | 1.00 kHz | 1.00 kHz
PEQ3 | Level (dB): | -8.0 dB | -8.0 dB | -0.8 dB | -0.8 dB | 1.0 dB | -2.0 dB | -2.0 dB | 0.0 dB | 0.0 dB | 0.0 dB | 0.0 dB | 0.0 dB | -8.0 dB | -8.0 dB | 1.0 dB | 1.0 dB | 1.7 dB | -4.2 dB | -1.0 dB | -1.0 dB | -1.0 dB | 0.0 dB | 0.0 dB | 0.0 dB | -8.0 dB | -8.0 dB | -0.8 dB | -0.8 dB | -4.1 dB | -1.0 dB |  | 0.0 dB | 0.0 dB | 0.0 dB | 0.0 dB |  | -8.0 dB | -8.0 dB | 1.0 dB | 1.0 dB | -4.8 dB | -2.2 dB |  | -1.0 dB | -1.0 dB | 0.0 dB | 0.0 dB | 0.0 dB
| BW (Octaves): | 1.0 Oct | 1.0 Oct | 0.3 Oct | 0.3 Oct | 0.7 Oct | 0.3 Oct | 0.3 Oct | 3.0 Oct | 3.0 Oct | 3.0 Oct | 3.0 Oct | 3.0 Oct | 1.0 Oct | 1.0 Oct | 0.3 Oct | 0.3 Oct | 0.7 Oct | 0.4 Oct | 0.3 Oct | 0.3 Oct | 0.3 Oct | 3.0 Oct | 3.0 Oct | 3.0 Oct | 1.0 Oct | 1.0 Oct | 0.3 Oct | 0.3 Oct | 0.3 Oct | 0.7 Oct |  | 3.0 Oct | 3.0 Oct | 3.0 Oct | 3.0 Oct |  | 1.0 Oct | 1.0 Oct | 0.3 Oct | 0.3 Oct | 0.4 Oct | 0.4 Oct |  | 0.3 Oct | 0.3 Oct | 3.0 Oct | 3.0 Oct | 3.0 Oct
| Frequency (Hz,kHz): | 1.00 kHz | 1.00 kHz | 672 Hz | 672 Hz | 1.00 kHz | 5.72 kHz | 3.74 kHz | 1.00 kHz | 1.00 kHz | 1.00 kHz | 1.00 kHz | 1.00 kHz | 1.00 kHz | 1.00 kHz | 694 Hz | 694 Hz | 2.50 kHz | 4.54 kHz | 2.76 kHz | 2.76 kHz | 2.76 kHz | 1.00 kHz | 1.00 kHz | 1.00 kHz | 1.00 kHz | 1.00 kHz | 672 Hz | 672 Hz | 5.53 kHz | 4.84 kHz |  | 1.00 kHz | 1.00 kHz | 1.00 kHz | 1.00 kHz |  | 1.00 kHz | 1.00 kHz | 694 Hz | 694 Hz | 5.91 kHz | 4.00 kHz |  | 2.76 kHz | 2.76 kHz | 1.00 kHz | 1.00 kHz | 1.00 kHz
PEQ4 | Level (dB): | 0.0 dB | 0.0 dB | -3.0 dB | -3.0 dB | 0.0 dB | -3.6 dB | -8.0 dB | 0.0 dB | 0.0 dB | 0.0 dB | 0.0 dB | 0.0 dB | 0.0 dB | 0.0 dB | -10.8 dB | -10.8 dB | -2.2 dB | -5.8 dB | -10.0 dB | -10.0 dB | -10.0 dB | 0.0 dB | 0.0 dB | 0.0 dB | 0.0 dB | 0.0 dB | -3.0 dB | -3.0 dB | -3.1 dB | -6.8 dB |  | 0.0 dB | 0.0 dB | 0.0 dB | 0.0 dB |  | 0.0 dB | 0.0 dB | -10.8 dB | -10.8 dB | -2.8 dB | -7.0 dB |  | -10.0 dB | -10.0 dB | 0.0 dB | 0.0 dB | 0.0 dB
| BW (Octaves): | 3.0 Oct | 3.0 Oct | 0.6 Oct | 0.6 Oct | 3.0 Oct | 1.0 Oct | 2.0 Oct | 3.0 Oct | 3.0 Oct | 3.0 Oct | 3.0 Oct | 3.0 Oct | 3.0 Oct | 3.0 Oct | 1.2 Oct | 1.2 Oct | 1.5 Oct | 0.8 Oct | 1.5 Oct | 1.5 Oct | 1.5 Oct | 3.0 Oct | 3.0 Oct | 3.0 Oct | 3.0 Oct | 3.0 Oct | 0.6 Oct | 0.6 Oct | 0.6 Oct | 1.5 Oct |  | 3.0 Oct | 3.0 Oct | 3.0 Oct | 3.0 Oct |  | 3.0 Oct | 3.0 Oct | 1.2 Oct | 1.2 Oct | 0.5 Oct | 1.2 Oct |  | 1.5 Oct | 1.5 Oct | 3.0 Oct | 3.0 Oct | 3.0 Oct
| Frequency (Hz,kHz): | 1.00 kHz | 1.00 kHz | 1.00 kHz | 1.00 kHz | 1.00 kHz | 16.00 kHz | 15.00 kHz | 1.00 kHz | 1.00 kHz | 1.00 kHz | 1.00 kHz | 1.00 kHz | 1.00 kHz | 1.00 kHz | 1.00 kHz | 1.00 kHz | 2.76 kHz | 16.00 kHz | 15.00 kHz | 15.00 kHz | 15.00 kHz | 1.00 kHz | 1.00 kHz | 1.00 kHz | 1.00 kHz | 1.00 kHz | 1.00 kHz | 1.00 kHz | 16.00 kHz | 15.00 kHz |  | 1.00 kHz | 1.00 kHz | 1.00 kHz | 1.00 kHz |  | 1.00 kHz | 1.00 kHz | 1.00 kHz | 1.00 kHz | 16.00 kHz | 15.00 kHz |  | 15.00 kHz | 15.00 kHz | 1.00 kHz | 1.00 kHz | 1.00 kHz
PEQ5 | Level (dB): | 0.0 dB | 0.0 dB | 0.0 dB | 0.0 dB | 0.0 dB | 7.0 dB | 9.0 dB | 0.0 dB | 0.0 dB | 0.0 dB | 0.0 dB | 0.0 dB | 0.0 dB | 0.0 dB | 0.0 dB | 0.0 dB | -2.5 dB | 8.0 dB | 9.0 dB | 12.0 dB | 12.0 dB | 0.0 dB | 0.0 dB | 0.0 dB | 0.0 dB | 0.0 dB | 0.0 dB | 0.0 dB | 6.4 dB | 8.7 dB |  | 0.0 dB | 0.0 dB | 0.0 dB | 0.0 dB |  | 0.0 dB | 0.0 dB | 0.0 dB | 0.0 dB | 7.0 dB | 9.0 dB |  | 12.0 dB | 12.0 dB | 0.0 dB | 0.0 dB | 0.0 dB
| BW (Octaves): | 3.0 Oct | 3.0 Oct | 3.0 Oct | 3.0 Oct | 3.0 Oct | 1.5 Oct | 0.3 Oct | 3.0 Oct | 3.0 Oct | 3.0 Oct | 3.0 Oct | 3.0 Oct | 3.0 Oct | 3.0 Oct | 3.0 Oct | 3.0 Oct | 0.3 Oct | 1.2 Oct | 0.4 Oct | 0.4 Oct | 0.4 Oct | 3.0 Oct | 3.0 Oct | 3.0 Oct | 3.0 Oct | 3.0 Oct | 3.0 Oct | 3.0 Oct | 1.0 Oct | 0.3 Oct |  | 3.0 Oct | 3.0 Oct | 3.0 Oct | 3.0 Oct |  | 3.0 Oct | 3.0 Oct | 3.0 Oct | 3.0 Oct | 1.5 Oct | 0.4 Oct |  | 0.4 Oct | 0.4 Oct | 3.0 Oct | 3.0 Oct | 3.0 Oct
| Frequency (Hz,kHz): | 1.00 kHz | 1.00 kHz | 1.00 kHz | 1.00 kHz | 1.00 kHz | 1.00 kHz | 1.00 kHz | 1.00 kHz | 1.00 kHz | 1.00 kHz | 1.00 kHz | 1.00 kHz | 1.00 kHz | 1.00 kHz | 1.00 kHz | 1.00 kHz | 1.00 kHz | 1.00 kHz | 1.00 kHz | 1.00 kHz | 1.00 kHz | 1.00 kHz | 1.00 kHz | 1.00 kHz | 1.00 kHz | 1.00 kHz | 1.00 kHz | 1.00 kHz | 1.00 kHz | 1.00 kHz |  | 1.00 kHz | 1.00 kHz | 1.00 kHz | 1.00 kHz |  | 1.00 kHz | 1.00 kHz | 1.00 kHz | 1.00 kHz | 1.00 kHz | 1.00 kHz |  | 1.00 kHz | 1.00 kHz | 1.00 kHz | 1.00 kHz | 1.00 kHz
HEQ/ PEQ6 | Level (dB): | 0.0 dB | 0.0 dB | 0.0 dB | 0.0 dB | 0.0 dB | 0.0 dB | 0.0 dB | 0.0 dB | 0.0 dB | 0.0 dB | 0.0 dB | 0.0 dB | 0.0 dB | 0.0 dB | 0.0 dB | 0.0 dB | 0.0 dB | 0.0 dB | 0.0 dB | 0.0 dB | 0.0 dB | 0.0 dB | 0.0 dB | 0.0 dB | 0.0 dB | 0.0 dB | 0.0 dB | 0.0 dB | 0.0 dB | 0.0 dB |  | 0.0 dB | 0.0 dB | 0.0 dB | 0.0 dB |  | 0.0 dB | 0.0 dB | 0.0 dB | 0.0 dB | 0.0 dB | 0.0 dB |  | 0.0 dB | 0.0 dB | 0.0 dB | 0.0 dB | 0.0 dB
| HEQ Slope (dB/Oct) / PEQ BW (Octaves): | 3.0 Oct | 3.0 Oct | 3.0 Oct | 3.0 Oct | 3.0 Oct | 3.0 Oct | 3.0 Oct | 3.0 Oct | 3.0 Oct | 3.0 Oct | 3.0 Oct | 3.0 Oct | 3.0 Oct | 3.0 Oct | 3.0 Oct | 3.0 Oct | 3.0 Oct | 3.0 Oct | 3.0 Oct | 3.0 Oct | 3.0 Oct | 3.0 Oct | 3.0 Oct | 3.0 Oct | 3.0 Oct | 3.0 Oct | 3.0 Oct | 3.0 Oct | 3.0 Oct | 3.0 Oct |  | 3.0 Oct | 3.0 Oct | 3.0 Oct | 3.0 Oct |  | 3.0 Oct | 3.0 Oct | 3.0 Oct | 3.0 Oct | 3.0 Oct | 3.0 Oct |  | 3.0 Oct | 3.0 Oct | 3.0 Oct | 3.0 Oct | 3.0 Oct
| 0 dBu P3000 Input Gain Threshold (dBu): | 0.0 dBu | 0.0 dBu | -1.0 dBu | -1.0 dBu | 0.0 dBu | 0.0 dBu | 0.0 dBu | -1.0 dBu | -1.0 dBu | 0.0 dBu | 0.0 dBu | 0.1 dBu | 0.0 dBu | 0.0 dBu | -1.0 dBu | -1.0 dBu | 0.0 dBu | 0.0 dBu | 0.0 dBu | -1.0 dBu | -1.0 dBu | 0.0 dBu | 0.0 dBu | 0.1 dBu | 0.0 dBu | 0.0 dBu | -1.0 dBu | -1.0 dBu | 0.0 dBu | 0.0 dBu |  | -1.0 dBu | -1.0 dBu | 0.0 dBu | 0.0 dBu |  | 0.0 dBu | 0.0 dBu | -1.0 dBu | -1.0 dBu | 0.0 dBu | 0.0 dBu |  | -1.0 dBu | -1.0 dBu | 0.0 dBu | 0.0 dBu | 21.0 dBu
| +6 dBu P3000 Input Gain Threshold (dBu): | 6.0 dBu | 6.0 dBu | 5.0 dBu | 5.0 dBu | 6.0 dBu | 6.0 dBu | 6.0 dBu | 5.0 dBu | 5.0 dBu | 6.0 dBu | 6.0 dBu | 6.1 dBu | 6.0 dBu | 6.0 dBu | 5.0 dBu | 5.0 dBu | 6.0 dBu | 6.0 dBu | 6.0 dBu | 5.0 dBu | 5.0 dBu | 6.0 dBu | 6.0 dBu | 6.1 dBu | 6.0 dBu | 6.0 dBu | 5.0 dBu | 5.0 dBu | 6.0 dBu | 6.0 dBu |  | 5.0 dBu | 5.0 dBu | 6.0 dBu | 6.0 dBu |  | 6.0 dBu | 6.0 dBu | 5.0 dBu | 5.0 dBu | 6.0 dBu | 6.0 dBu |  | 5.0 dBu | 5.0 dBu | 6.0 dBu | 6.0 dBu | 21.0 dBu
| Ratio (N To 1): | 4 To 1 | 4 To 1 | 4 To 1 | 4 To 1 | 2 To 1 | 2 To 1 | 2 To 1 | 4 To 1 | 4 To 1 | 2 To 1 | 2 To 1 | 2 To 1 | 4 To 1 | 4 To 1 | 4 To 1 | 4 To 1 | 2 To 1 | 2 To 1 | 2 To 1 | 4 To 1 | 4 To 1 | 2 To 1 | 2 To 1 | 2 To 1 | 4 To 1 | 4 To 1 | 4 To 1 | 4 To 1 | 2 To 1 | 1 To 1 |  | 4 To 1 | 4 To 1 | 2 To 1 | 1 To 1 |  | 4 To 1 | 4 To 1 | 4 To 1 | 4 To 1 | 2 To 1 | 1 To 1 |  | 4 To 1 | 4 To 1 | 2 To 1 | 1 To 1 | 1 To 1
Compressor | Insert (In/Out): | [28 empty] | In | In |  | In | In | In | In |  | In | In | In | In | In | In |  | In | In | In | In | Out | bar: SUB to LF
| Attack (us): | 5 mS | 5 mS | 4 ms | 4 ms | 2 ms | 1 ms | 1 ms | 4 ms | 4 ms | 2 ms | 1 ms | 1 ms | 5 mS | 5 mS | 4 ms | 4 ms | 2 ms | 1 ms | 1 ms | 4 ms | 4 ms | 2 ms | 1 ms | 1 ms | 5 mS | 5 mS | 4 ms | 4 ms | 1 ms | 1 ms |  | 4 ms | 4 ms | 1 ms | 1 ms |  | 5 mS | 5 mS | 4 ms | 4 ms | 1 ms | 1 ms |  | 4 ms | 4 ms | 1 ms | 1 ms | 1 ms
| Release (ms): | 200 ms | 200 ms | 200 ms | 200 ms | 500 ms | 250 ms | 250 ms | 200 ms | 200 ms | 500 ms | 250 ms | 250 ms | 200 ms | 200 ms | 200 ms | 200 ms | 500 ms | 250 ms | 250 ms | 200 ms | 200 ms | 500 ms | 250 ms | 250 ms | 200 ms | 200 ms | 200 ms | 200 ms | 500 ms | 100 ms |  | 200 ms | 200 ms | 500 ms | 100 ms |  | 200 ms | 200 ms | 200 ms | 200 ms | 500 ms | 100 ms |  | 200 ms | 200 ms | 500 ms | 100 ms | 100 ms
| Knee (Hard/Soft): | Hard | Hard | Hard | Hard | Hard | Hard | Hard | Hard | Hard | Hard | Hard | Hard | Hard | Hard | Hard | Hard | Hard | Hard | Hard | Hard | Hard | Hard | Hard | Hard | Hard | Hard | Hard | Hard | Hard | Hard |  | Hard | Hard | Hard | Hard |  | Hard | Hard | Hard | Hard | Hard | Hard |  | Hard | Hard | Hard | Hard | Hard
| 0 dBu P3000 Input Gain Threshold (dBu): | 2.0 dBu | 2.0 dBu | 0.0 dBu | 0.0 dBu | 0.0 dBu | -2.0 dBu | -2.0 dBu | 0.0 dBu | 0.0 dBu | 0.0 dBu | -2.0 dBu | -2.0 dBu | 2.0 dBu | 2.0 dBu | 0.0 dBu | 0.0 dBu | 0.0 dBu | -2.0 dBu | -2.0 dBu | 0.0 dBu | 0.0 dBu | 0.0 dBu | -2.0 dBu | -2.0 dBu | 2.0 dBu | 2.0 dBu | 0.0 dBu | 0.0 dBu | -2.0 dBu | -2.0 dBu |  | 0.0 dBu | 0.0 dBu | -2.0 dBu | -2.0 dBu |  | 2.0 dBu | 2.0 dBu | 0.0 dBu | 0.0 dBu | -2.0 dBu | -2.0 dBu |  | 0.0 dBu | 0.0 dBu | -2.0 dBu | -2.0 dBu | 21.0 dBu
| +6 dBu P3000 Input Gain Threshold (dBu): | 8.0 dBu | 8.0 dBu | 6.0 dBu | 6.0 dBu | 6.0 dBu | 4.0 dBu | 4.0 dBu | 6.0 dBu | 6.0 dBu | 6.0 dBu | 4.0 dBu | 4.0 dBu | 8.0 dBu | 8.0 dBu | 6.0 dBu | 6.0 dBu | 6.0 dBu | 4.0 dBu | 4.0 dBu | 6.0 dBu | 6.0 dBu | 6.0 dBu | 4.0 dBu | 4.0 dBu | 8.0 dBu | 8.0 dBu | 6.0 dBu | 6.0 dBu | 4.0 dBu | 4.0 dBu |  | 6.0 dBu | 6.0 dBu | 4.0 dBu | 4.0 dBu |  | 8.0 dBu | 8.0 dBu | 6.0 dBu | 6.0 dBu | 4.0 dBu | 4.0 dBu |  | 6.0 dBu | 6.0 dBu | 4.0 dBu | 4.0 dBu | 21.0 dBu
Limiter | Release (ms): | 100 ms | 100 ms | 100 ms | 100 ms | 20 ms | 3 ms | 3 ms | 100 ms | 100 ms | 20 ms | 3 ms | 3 ms | 100 ms | 100 ms | 100 ms | 100 ms | 20 ms | 3 ms | 3 ms | 100 ms | 100 ms | 20 ms | 3 ms | 3 ms | 100 ms | 100 ms | 100 ms | 100 ms | 15 ms | 15 ms |  | 100 ms | 100 ms | 15 ms | 15 ms |  | 100 ms | 100 ms | 100 ms | 100 ms | 15 ms | 15 ms |  | 100 ms | 100 ms | 15 ms | 15 ms | 1 ms
| Knee (Hard/Soft): | Hard | Hard | Hard | Hard | Hard | Hard | Hard | Hard | Hard | Hard | Hard | Hard | Hard | Hard | Hard | Hard | Hard | Hard | Hard | Hard | Hard | Hard | Hard | Hard | Hard | Hard | Hard | Hard | Hard | Hard |  | Hard | Hard | Hard | Hard |  | Hard | Hard | Hard | Hard | Hard | Hard |  | Hard | Hard | Hard | Hard | Hard
| Look-Ahead Delay (ms): | 250.00 us | 250.00 us | 250.00 us | 250.00 us | 250.00 us | 250.00 us | 250.00 us | 250.00 us | 250.00 us | 250.00 us | 250.00 us | 250.00 us | 250.00 us | 250.00 us | 250.00 us | 250.00 us | 250.00 us | 250.00 us | 250.00 us | 250.00 us | 250.00 us | 250.00 us | 250.00 us | 250.00 us | 250.00 us | 250.00 us | 250.00 us | 250.00 us | 250.00 us | 250.00 us |  | 250.00 us | 250.00 us | 250.00 us | 250.00 us |  | 250.00 us | 250.00 us | 250.00 us | 250.00 us | 250.00 us | 250.00 us |  | 250.00 us | 250.00 us | 250.00 us | 250.00 us | 250.00 us
Level | Level (dB): | 6.0 dB | 6.0 dB | 3.0 dB | 3.0 dB | 2.3 dB | -1.2 dB | 1.8 dB | 0.0 dB | 0.0 dB | 0.0 dB | 0.0 dB | 0.0 dB | -0.5 dB | -0.5 dB | 2.0 dB | 2.0 dB | -0.7 dB | 0.5 dB | 2.0 dB | 0.0 dB | 0.0 dB | 0.0 dB | 0.0 dB | 0.0 dB | 6.0 dB | 6.0 dB | 3.0 dB | 3.0 dB | -2.7 dB | 2.0 dB |  | 0.0 dB | 0.0 dB | 0.0 dB | 0.0 dB |  | -0.5 dB | -0.5 dB | 2.0 dB | 2.0 dB | 0.0 dB | 1.5 dB |  | 0.0 dB | 0.0 dB | 0.0 dB | 0.0 dB | 0.0 dB
| Mute (On/Off): | [28 empty] | On | On |  | On | On | On | On |  | On | On | On | On | On | On |  | On | On | On | On | On | bar: SUB to LF
Name |  | 118 SUB | 118 SUB | 127 LF | 127 LF | 127 MB | 127 HF | 127+ HF | 124 LF | 124 LF | 124 MB | 124 HF | 124+ HF | 118 SUB | 118 SUB | 127 LF | 127 LF | 127 MB | 127 HF | 127+ HF | 124 LF | 124 LF | 124 MB | 124 HF | 124+ HF | 118 SUB | 118 SUB | 127 LF | 127 LF | 127 M/H | 127+ M/H |  | 124 LF | 124 LF | 124 MB/HF | 124+ MB/HF |  | 118 SUB | 118 SUB | 127 LF | 127 LF | 127 M/H | 127+ M/H |  | 124 LF | 124 LF | 124 MB/HF | 124+ MB/HF | None
Unhide Cells Below for Revision History
|  | 1 | Initial release. 9/12/02
|  | 1.1 | Add 16kHz BW24 LP to HF. State that downfill is not available. Some HF outputs mistakenly had 20Hz Thru for HPF, so it was corrected to 1.60 kHz. 10/31/02
|  | 1.11 | Add note about DN9848 OS compatibility. 11/08/02
|  | 2 | Convert to DN9848 firmware 3.00. 01/2003
|  | 2.1 | Interim version, not released. Add missing HF parameters and convert to stereo. 01/22/03
|  | 2.2 | Correct 5-8 output assignments. Reduce VHF 15kHz PEQ gains by 3.0 dB for all presets. 01-23-03
|  | 2.21 | The notes and instructions were revised. Program functionality and data was unchaged. 01-24-03

## Instructions
Electro-Voice XLC Preset Configurator for Klark Teknik DN9848 Controller
Using the EV Xlc Configurator with the KT DN9848 and the KT Preset Editor
Introduction: The Electro-Voice Xlc DN9848 Configurator is an Excel workbook that is used to create presets for specific Xlc loudspeaker and amplifier configurations for the Klark Teknik DN9848 digital controller. These presets may be viewed and printed from the EV Configurator, or the presets may be written to the DN9848 controller using the Klark Teknik Preset Editor. The KT Preset Editor is an Excel workbook that provides an interface to electronically download preset data to the DN9848 controller.
Notes about using the EV Configurator with the KT Preset Editor: For the EV Configurator and the KT Preset Editor to work together, the Configurator workbook must be copied to the folder/subdirectory that contains the Preset Editor.xls workbook and the Preset Editor.kt1 data files. (This is usually the C:\Program Files\Klark Teknik Group\Klark Teknik\DN9848 folder/subdirectory.) Upon startup, the Configurator workbook automatically opens the Preset Editor workbook and the Preset Editor database. A preset from the Configurator may then be copied from the Configurator into the Preset Editor which, in turn, can be downloaded (written) to a DN9848 controller as described below. If the Configurator is not in the same folder/subdirectory as the Preset Editor, the Configurator will not be able to find the Preset Editor upon startup. The Configurator opens the Preset Editor.xls and Preset Editor.kt1 files in a read-only format so that the orignal Preset Editor files may not be accidentally overwritten during the Configurator operations.
Notes about using the EV Configurator without the KT Preset Editor: The EV Configurator may be used without being in the same folder/subdirectory as the KT Preset Editor files. In this situation, the Configurator is completely functional with the exception that presets cannot be downloaded to a DN9848 controller. Presets may be viewed and printed from the Preset page of the Configurator as described below. When the Configurator workbook is opened without the Preset Editor files, a pop-up dialog box will appear alerting the user that the program could not find the Preset Editor files. The user may then click on OK and proceed with the Configurator program.
Compatibility: The EV Configurator Revisions 2.XX are only compatible with the KT preset Editor Revisions 3.XX. The EV Configurator Revisions 1.XX are only compatible with the KT preset Editor Revisions 2.XX. The EV Configurator Revisions 1.XX are no longer supported.
Where to get the EV Configurator and the KT Preset Editor: The EV Configurator may be downloaded from the Electro-Voice website at www.electrovoice.com. The KT Preset Editor and instructions for its use may be downloaded from the Klark Teknik website at www.klarkteknik.com.
EV Configurator Instructions
Configurator Page: Select the loudspeaker and amplifier configuration on this page. Descriptions of the advantages of the configuration choices are also shown on this page. This workbook uses a data base of optimal digital parameters that have been determined by Electro-Voice. The optimal preset for the configuration will be retrieved from the database based on those selections and displayed on the Preset page of this workbook.
Copy XLC preset to KT Preset Editor KT Preset Editor (for writing to DN9848) Button: This button is located at the bottom of the Configurator Page below the selection menus. Clicking on this button transfers the preset data from the EV Configurator into the KT Preset Editor Excel workbook. Note that the button will only be functional if the EV Configurator workbook has been placed in the same folder/subdirectory as the Preset Editor files. Data validation is automatically run when the data is copied into the KT Preset Editor. Note in the KT Preset Editor that the title of the preset and the notes describe the loudspeaker and amplifier details selected by the Configurator settings. The preset may then be downloaded (written) to the DN9848 working memory by using the Write button on the KT Preset Editor workbook. Once the preset has been written into the DN9848 working memory, the user can then save the preset to either a user "U" memory or a system "S" memory. See the Preset Editor instructions and the DN9848 manual from Klark Teknik for a detailed description of their functions.
Preset Editor Button: This tool bar button will appear at the top only if the EV Configurator workbook was copied into the same folder/subdirectory as the KT Preset Editor files. This button performs the same function as the Copy XLC preset to KT Preset Editor (for Writing to DN9848) button described above. This button will appear in both the EV Configurator and the KT Preset Editor.
EV Configurator Button: This tool bar button will appear at the top only if the EV Configurator workbook was copied into the same folder/subdirectory as the KT Preset Editor files. This button switches from the KT Preset Editor workbook back to the EV Configurator workbook. This button will appear in both the EV Configurator and the KT Preset Editor.
Preset Page: This page displays the optimal preset for the loudspeaker and amplifier configuration selected on the Configurator page. The title of the preset and the notes section describe the loudspeaker and amplifier details selected by the Configurator settings. The preset may be printed from this page. The EV Configurator workbook does not have to be in the same folder/subdirectory as the KT Preset Editor for the Preset page to function.