## TOP
Manegement No. Cis0012
RS-232C Control Protocol Specification for Sony Amplifire/Receiver
Audio Tuner Category
Version | 1.02
Date | 2005-10-19
Abstract :
Change history
Version | Date | Author | Comments
0.01 | 2001-11-29 | SASAKI Takashi | Tentative Version
0.02 | 2002-01-22 | SASAKI Takashi | Preset Select Command No. move 0x41 to 0x42
Status Request Command/Answer No. move 0x81 to 0x82
0x05,0x06 (manual tuning) command deleate
0.03 | 2002-03-30 | SASAKI Takashi | mistake data ammendment in communication example
0.04 | 2002-04-24 | SASAKI Takashi | On page "single com" tab type error ammendment
1.01 | 2005-01-13 | KUBO Masaaki | Add Information of CMD used in SilverBox.
1.01 | 2005-01-20 | Kensuke Shimizu | (Add reference, CS Calculator)
1.02 | 2005-11-01 | KUBO Masaaki | Add CMD for XM (XmChData, XmCatData, XmChAvailList) *tentative | 変更点を赤ハイライト

## List
Audio Tuner Command List (0xA1**)
CODE | 名称 | used in SBOX | CODE | 名称 | used in SBOX | CODE | 名称 | used in SBOX | CODE | 名称 | used in SBOX
0x00 |  |  | 0x40 |  |  | 0x80 |  |  | 0xc0
0x01 |  |  | 0x41 |  |  | 0x81 |  |  | 0xc1
0x02 |  |  | 0x42 | PRESET_SELECT | ○ | 0x82 | STATUS_REQ | ○ | 0xc2
0x03 |  |  | 0x43 |  |  | 0x83 |  |  | 0xc3
0x04 |  |  | 0x44 |  |  | 0x84 |  |  | 0xc4
0x05 |  |  | 0x45 |  |  | 0x85 |  |  | 0xc5
0x06 |  |  | 0x46 |  |  | 0x86 |  |  | 0xc6
0x07 | AUTO_TUNING+ (Scan) |  | 0x47 |  |  | 0x87 |  |  | 0xc7
0x08 | AUTO_TUNING- (Scan) |  | 0x48 |  |  | 0x88 |  |  | 0xc8
0x09 | AUTO_TUNING_STOP (Scan Stop) |  | 0x49 |  |  | 0x89 |  |  | 0xc9
0x0a |  |  | 0x4a |  |  | 0x8a |  |  | 0xca
0x0b | PRESET+ (Channel+) | ○ | 0x4b |  |  | 0x8b |  |  | 0xcb
0x0c | PRESET- (Channel-) | ○ | 0x4c |  |  | 0x8c |  |  | 0xcc
0x0d | CATEGORY+(for XM) |  | 0x4d |  |  | 0x8d |  |  | 0xcd
0x0e | CATEGORY-(for XM) |  | 0x4e |  |  | 0x8e |  |  | 0xce
0x0f | CATEGORY MODE |  | 0x4f |  |  | 0x8f |  |  | 0xcf
0x10 | key_0 |  | 0x50 |  |  | 0x90 | XM CH DATA REQ |  | 0xd0
0x11 | key_1 |  | 0x51 |  |  | 0x91 | XM CATEGORY DATA REQ |  | 0xd1
0x12 | key_2 |  | 0x52 |  |  | 0x92 | XM CH AVAIL LIST_REQ |  | 0xd2
0x13 | key_3 |  | 0x53 |  |  | 0x93 |  |  | 0xd3
0x14 | key_4 |  | 0x54 |  |  | 0x94 |  |  | 0xd4
0x15 | key_5 |  | 0x55 |  |  | 0x95 |  |  | 0xd5
0x16 | key_6 |  | 0x56 |  |  | 0x96 |  |  | 0xd6
0x17 | key_7 |  | 0x57 |  |  | 0x97 |  |  | 0xd7
0x18 | key_8 |  | 0x58 |  |  | 0x98 |  |  | 0xd8
0x19 | key_9 |  | 0x59 |  |  | 0x99 |  |  | 0xd9
0x1a | key_shift_a |  | 0x5a |  |  | 0x9a |  |  | 0xda
0x1b | key_shift_b |  | 0x5b |  |  | 0x9b |  |  | 0xdb
0x1c | key_shift_c |  | 0x5c |  |  | 0x9c |  |  | 0xdc
0x1d | key_direct |  | 0x5d |  |  | 0x9d |  |  | 0xdd
0x1e |  |  | 0x5e |  |  | 0x9e |  |  | 0xde
0x1f | am |  | 0x5f |  |  | 0x9f |  |  | 0xdf
0x20 | fm |  | 0x60 |  |  | 0xa0 |  |  | 0xe0
0x21 | xm |  | 0x61 |  |  | 0xa1 |  |  | 0xe1
0x22 |  |  | 0x62 |  |  | 0xa2 |  |  | 0xe2
0x23 |  |  | 0x63 |  |  | 0xa3 | PRESET_DATA_REQ | ○ | 0xe3
0x24 |  |  | 0x64 |  |  | 0xa4 | PRESET_NAME_REQ | ○ | 0xe4
0x25 |  |  | 0x65 |  |  | 0xa5 |  |  | 0xe5
0x26 |  |  | 0x66 |  |  | 0xa6 |  |  | 0xe6
0x27 |  |  | 0x67 |  |  | 0xa7 |  |  | 0xe7
0x28 |  |  | 0x68 |  |  | 0xa8 |  |  | 0xe8
0x29 |  |  | 0x69 |  |  | 0xa9 |  |  | 0xe9
0x2a |  |  | 0x6a |  |  | 0xaa |  |  | 0xea
0x2b |  |  | 0x6b |  |  | 0xab |  |  | 0xeb
0x2c |  |  | 0x6c |  |  | 0xac |  |  | 0xec
0x2d |  |  | 0x6d |  |  | 0xad |  |  | 0xed
0x2e |  |  | 0x6e |  |  | 0xae |  |  | 0xee
0x2f |  |  | 0x6f |  |  | 0xaf |  |  | 0xef
0x30 |  |  | 0x70 |  |  | 0xb0 |  |  | 0xf0
0x31 |  |  | 0x71 |  |  | 0xb1 |  |  | 0xf1
0x32 |  |  | 0x72 |  |  | 0xb2 |  |  | 0xf2
0x33 |  |  | 0x73 |  |  | 0xb3 |  |  | 0xf3
0x34 |  |  | 0x74 |  |  | 0xb4 |  |  | 0xf4
0x35 |  |  | 0x75 |  |  | 0xb5 |  |  | 0xf5
0x36 |  |  | 0x76 |  |  | 0xb6 |  |  | 0xf6
0x37 |  |  | 0x77 |  |  | 0xb7 |  |  | 0xf7
0x38 |  |  | 0x78 |  |  | 0xb8 |  |  | 0xf8
0x39 |  |  | 0x79 |  |  | 0xb9 |  |  | 0xf9
0x3a |  |  | 0x7a |  |  | 0xba |  |  | 0xfa
0x3b |  |  | 0x7b |  |  | 0xbb |  |  | 0xfb
0x3c |  |  | 0x7c |  |  | 0xbc |  |  | 0xfc
0x3d |  |  | 0x7d |  |  | 0xbd |  |  | 0xfd
0x3e |  |  | 0x7e |  |  | 0xbe |  |  | 0xfe
0x3f |  |  | 0x7f |  |  | 0xbf |  |  | 0xff
Audio Tuner Status List (0xA9**)
CODE | 名称 |  | CODE | 名称 |  | CODE | 名称 |  | CODE | 名称
0x00 |  |  | 0x40 |  |  | 0x80 |  |  | 0xc0
0x01 |  |  | 0x41 |  |  | 0x81 |  |  | 0xc1
0x02 |  |  | 0x42 |  |  | 0x82 | STATUS_DATA | ○ | 0xc2
0x03 |  |  | 0x43 |  |  | 0x83 |  |  | 0xc3
0x04 |  |  | 0x44 |  |  | 0x84 |  |  | 0xc4
0x05 |  |  | 0x45 |  |  | 0x85 |  |  | 0xc5
0x06 |  |  | 0x46 |  |  | 0x86 |  |  | 0xc6
0x07 |  |  | 0x47 |  |  | 0x87 |  |  | 0xc7
0x08 |  |  | 0x48 |  |  | 0x88 |  |  | 0xc8
0x09 |  |  | 0x49 |  |  | 0x89 |  |  | 0xc9
0x0a |  |  | 0x4a |  |  | 0x8a |  |  | 0xca
0x0b |  |  | 0x4b |  |  | 0x8b |  |  | 0xcb
0x0c |  |  | 0x4c |  |  | 0x8c |  |  | 0xcc
0x0d |  |  | 0x4d |  |  | 0x8d |  |  | 0xcd
0x0e | NO-EXECUTABLE |  | 0x4e |  |  | 0x8e |  |  | 0xce
0x0f | NO-FUNCTION |  | 0x4f |  |  | 0x8f |  |  | 0xcf
0x10 |  |  | 0x50 |  |  | 0x90 | CH TEXT DATA |  | 0xd0
0x11 |  |  | 0x51 |  |  | 0x91 |  |  | 0xd1
0x12 |  |  | 0x52 |  |  | 0x92 |  |  | 0xd2
0x13 |  |  | 0x53 |  |  | 0x93 |  |  | 0xd3
0x14 |  |  | 0x54 |  |  | 0x94 |  |  | 0xd4
0x15 |  |  | 0x55 |  |  | 0x95 |  |  | 0xd5
0x16 |  |  | 0x56 |  |  | 0x96 |  |  | 0xd6
0x17 |  |  | 0x57 |  |  | 0x97 |  |  | 0xd7
0x18 |  |  | 0x58 |  |  | 0x98 |  |  | 0xd8
0x19 |  |  | 0x59 |  |  | 0x99 |  |  | 0xd9
0x1a |  |  | 0x5a |  |  | 0x9a |  |  | 0xda
0x1b |  |  | 0x5b |  |  | 0x9b |  |  | 0xdb
0x1c |  |  | 0x5c |  |  | 0x9c |  |  | 0xdc
0x1d |  |  | 0x5d |  |  | 0x9d |  |  | 0xdd
0x1e |  |  | 0x5e |  |  | 0x9e |  |  | 0xde
0x1f |  |  | 0x5f |  |  | 0x9f |  |  | 0xdf
0x20 |  |  | 0x60 |  |  | 0xa0 |  |  | 0xe0
0x21 |  |  | 0x61 |  |  | 0xa1 |  |  | 0xe1
0x22 |  |  | 0x62 |  |  | 0xa2 |  |  | 0xe2
0x23 |  |  | 0x63 |  |  | 0xa3 | PRESET_DATA | ○ | 0xe3
0x24 |  |  | 0x64 |  |  | 0xa4 | PRESET_NAME_DATA | ○ | 0xe4
0x25 |  |  | 0x65 |  |  | 0xa5 |  |  | 0xe5
0x26 |  |  | 0x66 |  |  | 0xa6 |  |  | 0xe6
0x27 |  |  | 0x67 |  |  | 0xa7 |  |  | 0xe7
0x28 |  |  | 0x68 |  |  | 0xa8 |  |  | 0xe8
0x29 |  |  | 0x69 |  |  | 0xa9 |  |  | 0xe9
0x2a |  |  | 0x6a |  |  | 0xaa |  |  | 0xea
0x2b |  |  | 0x6b |  |  | 0xab |  |  | 0xeb
0x2c |  |  | 0x6c |  |  | 0xac |  |  | 0xec
0x2d |  |  | 0x6d |  |  | 0xad |  |  | 0xed
0x2e |  |  | 0x6e |  |  | 0xae |  |  | 0xee
0x2f |  |  | 0x6f |  |  | 0xaf |  |  | 0xef
0x30 |  |  | 0x70 |  |  | 0xb0 |  |  | 0xf0
0x31 |  |  | 0x71 |  |  | 0xb1 |  |  | 0xf1
0x32 |  |  | 0x72 |  |  | 0xb2 |  |  | 0xf2
0x33 |  |  | 0x73 |  |  | 0xb3 |  |  | 0xf3
0x34 |  |  | 0x74 |  |  | 0xb4 |  |  | 0xf4
0x35 |  |  | 0x75 |  |  | 0xb5 |  |  | 0xf5
0x36 |  |  | 0x76 |  |  | 0xb6 |  |  | 0xf6
0x37 |  |  | 0x77 |  |  | 0xb7 |  |  | 0xf7
0x38 |  |  | 0x78 |  |  | 0xb8 |  |  | 0xf8
0x39 |  |  | 0x79 |  |  | 0xb9 |  |  | 0xf9
0x3a |  |  | 0x7a |  |  | 0xba |  |  | 0xfa
0x3b |  |  | 0x7b |  |  | 0xbb |  |  | 0xfb
0x3c |  |  | 0x7c |  |  | 0xbc |  |  | 0xfc
0x3d |  |  | 0x7d |  |  | 0xbd |  |  | 0xfd
0x3e |  |  | 0x7e |  |  | 0xbe |  |  | 0xfe
0x3f |  |  | 0x7f |  |  | 0xbf |  |  | 0xff

## SingleCom
Amplifire answers ACK/NACK to the following Command.
0x05 | manual_tuning+
0x06 | manual_tuning-
0x07 | AUTO_TUNING+ (Scan) |  | STX | BC | PDC | CMD | CS
0x08 | AUTO_TUNING- (Scan) |  | 0x02 | 0x02 | 0xA1 | 0x1F | #NAME?
0x09 | AUTO_TUNING_STOP (Scan Stop)
0x0b | PRESET+ (Channel+)
0x0c | PRESET- (Channel-)
0x0d | CATEGORY+ (for XM) |  |  |  |  | CS Calculator. Input Cmd's Hex code.
0x0e | CATEGORY- (for XM)
0x0f | CATEGORY MODE (for XM)
0x10 | key_0
0x11 | key_1
0x12 | key_2
0x13 | key_3
0x14 | key_4
0x15 | key_5
0x16 | key_6
0x17 | key_7
0x18 | key_8
0x19 | key_9
0x1a | key_shift_a
0x1b | key_shift_b
0x1c | key_shift_c
0x1d | key_direct
0x1f | am
0x20 | fm
0x21 | xm
0x42 | PRESET_SELECT | BAND AM
ACK
ex) |  | NACK
Host -> AMP | 02 02 A1 1F 3E
AMP -> HOST | 0xFD
0xFE

## StatusData
PDC | 0xa12 | TUNER Request
CMD | 0x82 | STATUS_REQ
function: | TUNER Status
format: | 0xa1 | 0x82
| PDC | CMD
PDC | 0xa9 | TunerStatusData
CMD | 0x82 | STATUS_DATA
function： | TUNER Status Data
format： | 0xa9 | 0x82 | PRESET Data |  | PRESET No. |  | Status/BAND |  | Frequency
| PDC | CMD | Data
Info. | Data |  |  | Length | Contents
[5 empty] | bit7 | bit6 | bit5 | bit4 | bit3 | bit2 | bit1 | bit0
| PRESET Data. |  |  | 1 | PRESET_DATA
| PRESET No. |  |  | 1 | 0x00: forbidden 0x01～0xFF: PRESET No. 0xFF: except PRESET No.
| STATUS/BAND |  |  | 1 | Momo 0:OFF 1:ON | Tuning Status 0: Not Tuned 1: Tuned | TUNING Mode 00: NORMAL 01: during tuning- 10: during tuning+ 11: reserved |  | RDS Station 0:not RDS station 1:RDS station | BAND 000:FM 001:AM 010:LW 011:MW 100:SW 101:TV 111:XM
| Frequency |  |  | 2 | Direct Frequency Value (unsigned HEX) FM (x 0.01MHz) AM (x 1KHz) XM (x 1Ch)
Notes | *Status data used in SilverBox are Preset No, BAND, Frequency Value.
Trigger
Example | Request: 0x02 0x02 0xa1 0x82 0xdb Response: 0x02 0x07 0xa9 0x82 0x01 0x02 0x00 0x20 0x3a 0x71 (preset A-2,tuned, normal, FM 82.5MHz)

## PresetData
PDC | 0xa12 | TUNER Request
CMD | 0xa3 | PRESET_DATA_REQ
function: | Tuner PRESET data Request
format: | 0xa1 | 0xa3 | PRESET Data |  | Preset No.
| PDC | CMD | Data
Info. | Operand |  |  | Length | Contents
[5 empty] | bit7 | bit6 | bit5 | bit4 | bit3 | bit2 | bit1 | bit0
| PRESET Data. |  |  | 1 | PRESET_DATA | [7 empty] | f
| PRESET No. |  |  | 1 | 0x00: forbidden 0x01～0xFF: PRESET No. 0xFF: except PRESET No.
PDC | 0xa9 | TunerStatusData
CMD | 0xa3 | PRESET_DATA
function： | Tuner Preset Data
format： | 0xa9 | 0xa3 | PRESET Data |  | PRESET No. |  | Status/BAND |  | Frequency
| PDC | CMD | Data
Info. | Data |  |  | Length | Contents
[5 empty] | bit7 | bit6 | bit5 | bit4 | bit3 | bit2 | bit1 | bit0
| PRESET Data. |  |  | 1 | PRESET_DATA
| PRESET No. |  |  | 1 | 0x00: forbidden 0x01～0xFF: PRESET No. 0xFF: except PRESET No.
| STATUS/BAND |  |  | 1 | 0000:fix |  |  |  | RDS Station 0:not RDS station 1:RDS | BAND 000:FM 001:AM 010:LW 011:MW 100:SW 101:TV 111:XM
| Frequency |  |  | 2 | Direct Frequency Value (unsigned HEX) FM (x 0.01MHz) AM (x 1KHz) XM (x 1Ch)
Notes
trigger
Example | Request: 0x02 0x04 0xa1 0xa3 0x01 0x02 0xb5 (PRRSET-A2 status req) Response: 0x02 0x07 0xa9 0xa3 0x01 0x02 0x00 0x20 0x3a 0x50 (preset A-2,tuned, normal, FM 82.5MHz)

## PresetTuning
PDC | 0xa12 | TUNER Request
CMD | 0x42 | PRESET_SELECT
function: | PRESET Select
format: | 0xa1 | 0x42 | PRESET Data |  | PresetNo.
| PDC | CMD | Data
Info. | Data |  |  | Length | Contents
[5 empty] | bit7 | bit6 | bit5 | bit4 | bit3 | bit2 | bit1 | bit0
| PRESET Data. |  |  | 1 | PRESET_DATA
| PRESET No. |  |  | 1 | 0x00: forbidden 0x01～0xFF: PRESET No. 0xFF: except PRESET No.
trigger
Example | Request: 0x02 0x04 0xa1 0x42 0x01 0x02 0x16 (PRRSET-A2) Response: 0xfd (ack)
notes
*従来モデルとの互換性
SHIFT方式のプリセット選択を行うCIS機器と接続された場合に、完全に動作不可とならないように
下記のように互換性を考慮する。
BAND方式のセットにシフト方式のPresetSelectコマンドが送られた場合の動作
●A1～A0はAM1～10。B1～B0をFM1～10。C1～C0をXM1～10。として動作する。
対応表
| SHIFT方式 | BAND方式
| A1 | FM1
| ： | ：
| A0 | FM10
| B1 | AM1
| ： | ：
| B0 | AM10
| C1 | XM1
| ： | ：
| C0 | XM10

## PresetName
sst_info.ch_list_req.packet | PDC | 0xa12 | TUNER Request
| CMD | 0xa4 | PresetNameReq
function:
| format: | 0xa1 | 0xa4 | PRESET Data |  | Preset No.
|  | PDC | CMD | Data
| Info. | Operand |  |  | Length | Contents
[6 empty] | bit7 | bit6 | bit5 | bit4 | bit3 | bit2 | bit1 | bit0
|  | PRESET Data. |  |  | 1 | PRESET_DATA
|  | PRESET No. |  |  | 1 | 0x00: forbidden 0x01～0xFF: PRESET No. 0xFF: except PRESET No.
| PDC | 0xa9 | TunerStatusData
| CMD | 0xa4 | PRESET_NAME_DATA
function：
| format： | 0xa9 | 0xa4 | PRESET Data |  | PRESET No. |  | Character
|  | PDC | CMD | Data
| Info. | Data |  |  | Length | Contents
[6 empty] | bit7 | bit6 | bit5 | bit4 | bit3 | bit2 | bit1 | bit0
|  | PRESET Data. |  |  | 1 | PRESET_DATA
|  | PRESET No. |  |  | 1 | 0x00: forbidden 0x01～0xFF: PRESET No. 0xFF: except PRESET No.
|  | Character Data |  |  | 1～n | ISO8859 Data x n byte ( n <= 20 ) (The last character byte should be fill uped with 0x00.)
trigger
| Example | Request: 0x02 0x04 0xa1 0xa4 0x01 0x02 0xb4 (PRRSET-A2 name req ) Response: 0x02 0x0C 0xA9 0xA4 0x010x02 0x4E 0x45 0x57 0x59 0x4F 0x52 0x4B 0x00 0x75 (PRESET A-2 name = NEWYORK)
Ata | notes

## XmChData
PDC | 0xa12 | TUNER Request
CMD | 0x90 | XM_CH_DATA_REQ
function:
format: | 0xa1 | 0x90 | PRESET Data |  | Preset No.
| PDC | CMD | Data
Info. | Operand |  |  | Length | Contents
[5 empty] | bit7 | bit6 | bit5 | bit4 | bit3 | bit2 | bit1 | bit0
| Channel Number |  |  | 1 | 0x00： カレントCH 現状、カレントCHのみ対応
PDC | 0xa9 | TunerStatusData
CMD | 0x90 | XM_CH_DATA
function：
format： | 0xa9 | 0x90 | PRESET Data |  | PRESET No. |  | Character
| PDC | CMD | Data
Info. | Data |  |  | Length | Contents
[5 empty] | bit7 | bit6 | bit5 | bit4 | bit3 | bit2 | bit1 | bit0
| Channel Number |  |  | 1 | 0x00: (CH番号が特定できない場合) 0x01: CH No.1 0x02: CH No.2 ・・・・・・・・・ 0xfd: CH No.253 0xfe: CH No.254 0xff: CH No.255 (現在のCH No.を返す) | [7 empty] | ~
| SID |  |  | 1 | 0x00-0xFF:各放送固有の識別ID
| CH Status |  |  | 1 | LOADING 1:LOADING | XMDT ANTENNA 0:connected 1:not connected | RADIO ANTENNA 0:connected 1:not connected | SIGANL 0:SIGNAL OK 1:NO SIGNAL | UPDATING 1:UPDATING | OFF AIR 1:OFF AIR | reserved | Category Mode 0: All 1: ONE
| Category Number |  |  | 1 | 0x00-0x1F: 各カテゴリーに与えられている固有の番号
| Service_label |  |  | 16 | 該当CHの放送サービス名 （例：”Folk Village”）
| Category__label |  |  | 16 | 該当CHカテゴリー名 （例："ROCK"）
| Artist name Text Data |  |  | 16 | 現在放送中のArtist名[16 byte] (例："Beatles".)
| Song Title Text Data |  |  | 16 | 現在放送中の曲名[16 byte] (例："Let It Be".)
trigger
Example | Request: 0x02 0x04 0xa1 0xa4 0x01 0x02 0xb4 (PRRSET-A2 name req ) Response: 0x02 0x0C 0xA9 0xA4 0x010x02 0x4E 0x45 0x57 0x59 0x4F 0x52 0x4B 0x00 0x75 (PRESET A-2 name = NEWYORK)
notes
OCTET
FIELD
VALUE
0
CbmArtSngLabelInd
0xD3
1
channel_number
1 to 255
2
artsng_label_flag
0x01 = AVAILABLE
3 – 18
artist_name[16]
19 – 34
song_title[16]

## XmCatData
PDC | 0xa12 | TUNER Request
CMD | 0x91 | XM_CAT_DATA_REQ
function:
format: | 0xa1 | 0x91 | PRESET Data |  | Preset No.
| PDC | CMD | Data
Info. | Operand |  |  | Length | Contents
[5 empty] | bit7 | bit6 | bit5 | bit4 | bit3 | bit2 | bit1 | bit0
| Category Number |  |  | 1 | 0x00： Current Category 0x01～0x31： Category Type
PDC | 0xa9 | TunerStatusData
CMD | 0x91 | XM_CAT_DATA
function：
format： | 0xa9 | 0x91 | PRESET Data |  | PRESET No. |  | Character
| PDC | CMD | Data
Info. | Data |  |  | Length | Contents
[5 empty] | bit7 | bit6 | bit5 | bit4 | bit3 | bit2 | bit1 | bit0
| Category Number |  |  | 1 | 0x00-0x1F: 各カテゴリーに与えられている固有の番号
| Category Name Text Data |  |  | 16 | Categoryの名前 ISO8859 Data x 16 byte
trigger
Example | Request: 0x02 0x04 0x92 …. Response: 0x02 0x0C 0x92 ….
notes
Common Bus Message:
OCTET
FIELD
VALUE
0
CbmCategoryNameInd
0xD2
1
channel_number
1 to 255
2
category_type
1 to 31
3
category_name_flag
0x01 = AVAIL
4 – 19
category_name[16]

## XmChAvailList
PDC | 0xa12 | TUNER Request
CMD | 0x92 | XM_CH_AVAIL_LIST_REQ
function:
format: | 0xa1 | 0x92 | PRESET Data |  | Preset No.
| PDC | CMD | Data
Info. | Operand |  |  | Length | Contents
[5 empty] | bit7 | bit6 | bit5 | bit4 | bit3 | bit2 | bit1 | bit0
| extract_type |  |  | 1 | 0x00： AUDIO 0x01： DATA 0x02： BOTH 現状XM仕様により0x00:AUDIO Fix
| category_type |  |  | 1 | 0x00 - 0x1F
PDC | 0xa9 | TunerStatusData
CMD | 0x92 | XM_CH_AVAIL_LIST
function：
format： | 0xa9 | 0x92 | PRESET Data |  | PRESET No. |  | Character
| PDC | CMD | Data
Info. | Data |  |  | Length | Contents
[5 empty] | bit7 | bit6 | bit5 | bit4 | bit3 | bit2 | bit1 | bit0
| extract_type |  |  | 1 | 0x00： AUDIO 0x01： DATA 0x02： BOTH
| category_type |  |  | 1 | 0x00 - 0x1F
| channel_available_list |  |  | 32 | ch7 | ch6 | ch5 | ch4 | ch3 | ch2 | ch1 | reserved
[5 empty] | channel 8 - chanel 247 list | [7 empty] | 0: not avarable 1: avalable
[5 empty] | ch255 | ch254 | ch253 | ch252 | ch251 | ch250 | ch249 | ch248
trigger
Example | Request: 0x02 0x04 0xa1 0xa4 0x01 0x02 0xb4 (PRRSET-A2 name req ) Response: 0x02 0x0C 0xA9 0xA4 0x010x02 0x4E 0x45 0x57 0x59 0x4F 0x52 0x4B 0x00 0x75 (PRESET A-2 name = NEWYORK)
notes
Common Bus Message:
OCTET
FIELD
VALUE
0
CbmCategoryNameInd
0xD2
1
channel_number
1 to 255
2
category_type
1 to 31
3
category_name_flag
0x01 = AVAIL
4 – 19
category_name[16]

## NoFuncNoExec
PDC | 0xa9 | AMP Response
CMD | 0x0e | NO_EXECUTABLE
function: | amplifer can not execute
format: | 0xa9 | 0x0e
| PDC | CMD
tigger | Although amplifire understood OPECODE(CMD), but ・the contents of an argument have mistaken. ・amplifire does not correspond to the contents of an argument. ・a command cannot be executed in the present state.
Example | Response: 0x02 0x02 0xa9 0x0e 0x47 length=5
notes
PDC | 0xa9 | AMP Response
CMD | 0x0f | NO_FUNCTION
function: | amplifer can not execute
format: | 0xa9 | 0x0f
| PDC | CMD
trigger | Amplifire cannot recognize a command on an OPECODE(CMD) level.
Example | Response: 0x02 0x02 0xa9 0x0f 0x46 length=5
notes

## Data
| Length | Contents
|  | bit7 | bit6 | bit5 | bit4 | bit3 | bit2 | bit1 | bit0
PRESET Data: | 1byte | BANK type 0000: SHIFT 1000: BAND |  |  |  | BANK type = SHIFT (SHIFT_DATA) 0000 :なし 0001: A 0010: B 0011: C ～ 1111: P
BANK Type = BAND (BAND_DATA) 0000 :FM 0001: AM 0010: LW 0011: MW 0100:SW 0101:TV 0110:UKV 0111: XM 1000～:reserved