## Create a Chart
Specifications | Sony UWP Series | Sennheiser EW100 Series | Samson UHF Synth 32 | Telex FMR-10 UHF | Audio Technica 3000 Series | Shure ULXS Series | Nady U-1000 Series | Sony UWP Series | Sennheiser EW100 Series
| 0 | 0 | 0 | 0 | 0 | 0 | 0
SYSTEM | 0 | 0 | 0 | 0 | 0 | 0 | 0
Total Sytem Available Frequencies | 376 | 6400 | 32 | 10 | 200 | 1400 | 1000 | 376 | 6400
Transmitter/Receiver Frequencies | 188 | 1280 | 32 | 10 | 200 | 196 | 1000 | 188 | 1280
Channel Memory Locations | 188 | 4 | 32 | 10 | 200 | 196 | 40 | 188 | 4
Simultaneous Channels | 16 | 16 | 10 | 10 | 20 | 20 | 0 | 16 | 16
On Board Channel Grouping | Yes | No | Yes | n/a | No | Yes | 0 | Yes | No
AF Frequency Response | 50Hz - 18kHz | 60Hz - 18kHz | 50Hz - 15kHz | 50Hz - 15kHz | 70Hz - 15kHz | 50Hz - 15kHz | 50Hz - 16kHz | 50Hz - 18kHz | 60Hz - 18kHz
System Dynamic Range | 96dB | > 110dB (A) | > 100dB | > 94dB | 110dB | >105dB | >110dB | 96dB | > 110dB (A)
THD | <1% | <0.9% | 2% max. @ 1kH | <0.5% | <1.0% | <0.3% | <0.5% | <1% | <0.9%
Frequency Range | 758MHz to 806MHz | 518MHz to 870MHz | 778.125MHz to 858.850MHz | 710MHz to 734MHz | 655.500MHz to 680.375MHz | 554MHz to 698MHz | 600MHz to 900MHz | 758MHz to 806MHz | 518MHz to 870MHz
Tone Squelch | Yes | No | n/a | n/a | Yes | Yes | Yes | Yes | No
Notes | 2 Frequency Ranges | 5 Frequency Ranges | 3 Bands | 2 Bands | 1 Band | 2 Bands | 25MHz Bands | 2 Frequency Ranges | 5 Frequency Ranges
| 0 | 0 | 0 | 0 | 0 | 0 | 0
HH Transmitter | 0 | 0 | 0 | 0 | 0 | 0 | 0
RF Power Output | 5mW/30mW | 30mW | 10mW | 15mW | 10mW/30mW | 20mW Nom./30mW Max. | 50mW | 5mW/30mW | 30mW
Battery Type | AA x2 | 9V | 9V | 9V | AA x2 | 9V | AA x2 | AA x2 | 9V
Max. Operating Time | 6 Hrs (HI) 10 Hrs (LO) | 6 to 8 Hours | 14 Hours | 8 to 10 Hours | 8 Hours | 8 Hours | 8 Hours | 6 Hrs (HI) 10 Hrs (LO) | 6 to 8 Hours
Gain Control | LCD -3dB Steps | LCD -10dB Steps (0 - 30dB) | n/a | n/a | n/a | Analog Pot | LCD | LCD -3dB Steps | LCD -10dB Steps (0 - 30dB)
| 0 | 0 | 0 | 0 | 0 | 0 | 0
BP Transmitter | 0 | 0 | 0 | 0 | 0 | 0 | 0
RF Power Output | 5mW/30mW | 30mW | 10mW | 15mW | 10mW/30mW | 30mW | 50mW | 5mW/30mW | 30mW
Battery Type | AA x2 | 9V | 9V | 9V | AA x2 | 9V | AA x2 | AA x2 | 9V
Max. Operating Time | 6 Hrs (HI) 10 Hrs (LO) | 6 to 8 Hours | 14 Hours | 8 to 10 Hours | 8 Hours | 8 Hours | 8 Hours | 6 Hrs (HI) 10 Hrs (LO) | 6 to 8 Hours
Battery Timer | Yes | No | No | No | No | No | No | Yes | No
Dimensions | 100 x 63 x 27 | 110 x 65 x 22 mm | 102 x 66 x 24 mm | 111 x 64 x 22 | 87 x 66 x 24 | 95 x 64 x 33 | 98 x 64 x 22mm | 100 x 63 x 27 | 110 x 65 x 22 mm
Gain Control | LCD -3dB Steps | LCD -10dB Steps (0 - 30dB) | n/a | n/a | n/a | Analog Pot | LCD | LCD -3dB Steps | LCD -10dB Steps (0 - 30dB)
Reversible Belt Clip | Yes | Yes | No | No | NO | No | Yes | Yes | Yes
| 0 | 0 | 0 | 0 | 0 | 0 | 0
Receiver | 0 | 0 | 0 | 0 | 0 | 0 | 0
Volume Control | Yes | On Rear | Yes | No | No | No | No | Yes | On Rear
Tx Battery Status | No | No | No | No | Yes | Yes | No | No | No
Balanced XLR Output | Yes | No | Yes | Yes | Yes | Yes | Yes | Yes | No
1/4" Output | TRS | TRS | Unbal | No | Unbal | Yes | Unbal | TRS | TRS
Mic/Line Switchable | Yes | Line Only | Yes | No | No | Yes | Line Only | Yes | Line Only
Antenna Location | Front | Rear | Front | Rear | Rear | Rear | Front or Rear | Front | Rear
Headphone Monitor | Yes | No | No | No | No | No | No | Yes | No
| 0 | 0 | 0 | 0 | 0 | 0 | 0
Portable Receiver | 0 | 0 | 0 | 0 | 0 | 0 | 0
Diversity Reception | Yes | No | n/a | n/a | n/a | n/a | 0 | Yes | No
Balanced Output | No | No | n/a | n/a | n/a | n/a | 0 | No | No
Supplied XLR Output Cable | Yes | No | n/a | n/a | n/a | n/a | 0 | Yes | No
Monitor Output | Yes | No | n/a | n/a | n/a | n/a | 0 | Yes | No
Max. Operating Time | 6 Hours | 6 to 8 Hours | n/a | n/a | n/a | n/a | 0 | 6 Hours | 6 to 8 Hours
Battery Type | AA x2 | 9V | n/a | n/a | n/a | n/a | 0 | AA x2 | 9V
Battery Timer | Yes | No | n/a | n/a | n/a | n/a | 0 | Yes | No
Supplied Camera Mounting Kit | Yes | Yes (Velcro) | n/a | n/a | n/a | n/a | 0 | Yes | Yes (Velcro)
Dimension | 100 x 63 x 30mm | 110 x 65 x 22mm | n/a | n/a | n/a | n/a | 0 | 100 x 63 x 30mm | 110 x 65 x 22mm
Weight | 180 g | 255 g | n/a | n/a | n/a | n/a | 0 | 180 g | 255 g
| 0 | 0 | 0 | 0 | 0 | 0 | 0
Other | 0 | 0 | 0 | 0 | 0 | 0 | 0
Modular Receiver Option | Yes | No | No | No | No | No | Yes | Yes | No
Portable Receiver Available | Yes | Yes | No | No | No | No | No | Yes | Yes
Pre-programmed Channel Plans | 9 | None | None | None | None | 10 | None | 9 | None
| 0 |  | 0 | 0 | 0 | 0 | 0
Pricing | 0 | 0 | 0 | 0 | 0 | 0 | 0
HH Pack/HR Receiver | 0 | 0 | 0 | 0 | 0 | 0 | 0
List | 699 | 835 | 549.99 | 720 | 799 | 1050 | 0 | 699 | 835
Avg. Street | 569 | 499.95 | 499.99 | 599 | 499 | 699 | 0 | 569 | 499.95
LAV Pack/HR Receiver | 0 | 0 | 0 | 0 | 0 | 0 | 0
List | 699 | 835 | 549.99 | 720 | 699 | 1125 | 0 | 699 | 835
Avg. Street | 569 | 499.95 | 499.99 | 599 | 469 | 699 | 0 | 569 | 499.95
Note on I1: Select by Pull Down to Compare Two Wireless Systems

## Specifications
Specifications | Sony UWP Series | Sennheiser EW100 Series | Samson UHF Synth 32 | Telex FMR-10 UHF | Audio Technica 3000 Series | Shure ULXS Series | Nady U-1000 Series
SYSTEM
Total Sytem Available Frequencies | 376 | 6400 | 32 | 10 | 200 | 1400 | 1000
Transmitter/Receiver Frequencies | 188 | 1280 | 32 | 10 | 200 | 196 | 1000
Channel Memory Locations | 188 | 4 | 32 | 10 | 200 | 196 | 40
Simultaneous Channels | 16 | 16 | 10 | 10 | 20 | 20
On Board Channel Grouping | Yes | No | Yes | n/a | No | Yes
AF Frequency Response | 50Hz - 18kHz | 60Hz - 18kHz | 50Hz - 15kHz | 50Hz - 15kHz | 70Hz - 15kHz | 50Hz - 15kHz | 50Hz - 16kHz
System Dynamic Range | 96dB | > 110dB (A) | > 100dB | > 94dB | 110dB | >105dB | >110dB
THD | <1% | <0.9% | 2% max. @ 1kH | <0.5% | <1.0% | <0.3% | <0.5%
Frequency Range | 758MHz to 806MHz | 518MHz to 870MHz | 778.125MHz to 858.850MHz | 710MHz to 734MHz | 655.500MHz to 680.375MHz | 554MHz to 698MHz | 600MHz to 900MHz
Tone Squelch | Yes | No | n/a | n/a | Yes | Yes | Yes
Notes | 2 Frequency Ranges | 5 Frequency Ranges | 3 Bands | 2 Bands | 1 Band | 2 Bands | 25MHz Bands
HH Transmitter
RF Power Output | 5mW/30mW | 30mW | 10mW | 15mW | 10mW/30mW | 20mW Nom./30mW Max. | 50mW
Battery Type | AA x2 | 9V | 9V | 9V | AA x2 | 9V | AA x2
Max. Operating Time | 6 Hrs (HI) 10 Hrs (LO) | 6 to 8 Hours | 14 Hours | 8 to 10 Hours | 8 Hours | 8 Hours | 8 Hours
Gain Control | LCD -3dB Steps | LCD -10dB Steps (0 - 30dB) | n/a | n/a | n/a | Analog Pot | LCD
BP Transmitter
RF Power Output | 5mW/30mW | 30mW | 10mW | 15mW | 10mW/30mW | 30mW | 50mW
Battery Type | AA x2 | 9V | 9V | 9V | AA x2 | 9V | AA x2
Max. Operating Time | 6 Hrs (HI) 10 Hrs (LO) | 6 to 8 Hours | 14 Hours | 8 to 10 Hours | 8 Hours | 8 Hours | 8 Hours
Battery Timer | Yes | No | No | No | No | No | No
Dimensions | 100 x 63 x 27 | 110 x 65 x 22 mm | 102 x 66 x 24 mm | 111 x 64 x 22 | 87 x 66 x 24 | 95 x 64 x 33 | 98 x 64 x 22mm
Gain Control | LCD -3dB Steps | LCD -10dB Steps (0 - 30dB) | n/a | n/a | n/a | Analog Pot | LCD
Reversible Belt Clip | Yes | Yes | No | No | NO | No | Yes
Receiver
Volume Control | Yes | On Rear | Yes | No | No | No | No
Tx Battery Status | No | No | No | No | Yes | Yes | No
Balanced XLR Output | Yes | No | Yes | Yes | Yes | Yes | Yes
1/4" Output | TRS | TRS | Unbal | No | Unbal | Yes | Unbal
Mic/Line Switchable | Yes | Line Only | Yes | No | No | Yes | Line Only
Antenna Location | Front | Rear | Front | Rear | Rear | Rear | Front or Rear
Headphone Monitor | Yes | No | No | No | No | No | No
Portable Receiver
Diversity Reception | Yes | No | n/a | n/a | n/a | n/a
Balanced Output | No | No | n/a | n/a | n/a | n/a
Supplied XLR Output Cable | Yes | No | n/a | n/a | n/a | n/a
Monitor Output | Yes | No | n/a | n/a | n/a | n/a
Max. Operating Time | 6 Hours | 6 to 8 Hours | n/a | n/a | n/a | n/a
Battery Type | AA x2 | 9V | n/a | n/a | n/a | n/a
Battery Timer | Yes | No | n/a | n/a | n/a | n/a
Supplied Camera Mounting Kit | Yes | Yes (Velcro) | n/a | n/a | n/a | n/a
Dimension | 100 x 63 x 30mm | 110 x 65 x 22mm | n/a | n/a | n/a | n/a
Weight | 180 g | 255 g | n/a | n/a | n/a | n/a
Other
Modular Receiver Option | Yes | No | No | No | No | No | Yes
Portable Receiver Available | Yes | Yes | No | No | No | No | No
Pre-programmed Channel Plans | 9 | None | None | None | None | 10 | None
Pricing
HH Pack/HR Receiver
List | 699 | 835 | 549.99 | 720 | 799 | 1050
Avg. Street | 569 | 499.95 | 499.99 | 599 | 499 | 699
LAV Pack/HR Receiver
List | 699 | 835 | 549.99 | 720 | 699 | 1125
Avg. Street | 569 | 499.95 | 499.99 | 599 | 469 | 699